## INPUT
SETTING OF PROCESS SIMULATION
TYPE OF HPS = | 1 | 1 - DEOXO + DRYING UNIT IN CLOSE LOOP REGENERATION WITH DRY GAS
2 - DEOXO + DRYING UNIT IN OPEN LOOP REGENERATION WITH DRY GAS
3 - HYDROGEN DRYER WITHOUT DEOXO WITH FEED GAS COOLER AND CLOSE LOOP REGENERATION WITH DRY GAS
4 - HYDROGEN DRYER WITHOUT DEOXO WITH CLOSE LOOP REGENERATION WITH DRY GAS
5 - HYDROGEN DRYER WITHOUT DEOXO WITH SEMI-CLOSE LOOP REGENERATION WITH DRY GAS
HPS = Hydrogen Purification System
INPUT DATA
Temperature | °C | 40
Pressure | BARG | 16
Water Dew Point | °C | 40
Molar Comp. Rates |  | KG-MOL/HR | Kg/H | % VOL
H2 |  | 889.0377 | 1792.3 | 99.59%
H20 |  | 0 | 0 | 0%
CO |  | 0 | 0 | 0%
CO2 |  | 0 | 0 | 0%
METHANE |  | 0 | 0 | 0%
ETHANE |  | 0 | 0 | 0%
PROPANE |  | 0 | 0 | 0%
BUTANE |  | 0 | 0 | 0%
N2 |  | 0 | 0 | 0%
O2 |  | 3.6782 | 117.7 | 0.412%
Total Molar Rate | KG-MOL/HR | 892.7159
Total Mass Rate | KG/HR | 1910
Total Ncm Rate | Nm3/h | 20009.335
DEOXO
| % VOL | PPM VOL
O2 INLET | 0.412% | 4120.2804
O2 OUTLET | 0% | 0
| KG-MOL/HR | % | KG/HR
H2 | 881.6812 | 98.74% | 1777.4693
H20 | 11.2364 | 1.258% | 202.4232
O2 | 0 | 0% | 0
Total Flow Rate | 892.9176 |  | 1979.8926
% O2 REACTED IN THE DEOXO [l] | 100% |  | NOTES: | (i) lis set to 1 if the outlet contentent of O2 is below 10 pmm)
(ii) lis set to 0 if the DEOXO reactor is not installed
(iii) lis calulated using the "funzione obbiettivo" calculating the outlet DEOXO temperature to match the required outlet O2 %vol (O2 OUTLET)
DEOXO OUTLET TEMPERATURE [TDEOXO] | 128.5542 | °C | NOTES: | (i) TDEOXO is calculated using the "funzione obbiettivo" calculating the outlet DEOXO temperature to match:
Feed Gas Hentalpy (stream 2) = Outlet Gas Temperature (steam 3)
DRYING UNIT
SETTING OF MOISTRURE PPMV AT DRYER INLET
CALCULED BY SIMULATOR | YES |  | NOTES: | (i) YES = MOISTURE CONTENT AT DEW POINT IS CALCULATED BY SIMULATOR USING ANTOINE EQUATION
(i) NO = MOISTURE CONTENT AT DEW POINT IS MANUALLY SET
| % VOL | PPM VOL
H2O INLET MANUALLY SET | 0.7206% | 7206 | (EQUAL TO MOISTURE CONTENT AT FEED COOLER OUTLET)
H2O OUTLET | 0.002959% | 29.5873
OUTLET P | 14.5 | BARG
MOISTURE CONTENT AT DRYER OUTLET BY ANTOINE EQUATION
ANTA | ANTA | ANTC | ANTC | T [K] | T [°C] | PV [mmHg] | PV [atm]
Water | 18.3036 | 3816.44 | -46.13 | 243.16 | -30 | 0.3443 | 0.00045303
| P | 14.5 |  | barg
PV = Tensione di valore dell'acqua
Dew point a pressione atmosferica (1,013 bar)
| 453.0262 | ppm vol
Dew point in pressione
| 0.002959% | % VOL
MOISTURE CONTENT AT FEED COOLER OUTLET BY ANTOINE EQUATION
ANTA | ANTA | ANTC | ANTC | T [K] | T [°C] | PV [mmHg] | PV [atm]
Water | 18.3036 | 3816.44 | -46.13 | 288.16 | 15 | 12.6182 | 0.016603
| P | 15.6 |  | barg
PV = Tensione di valore dell'acqua
Dew point a pressione atmosferica (1,013 bar)
| 16602.9168 | ppm vol
Dew point in pressione
| 0.1013% | % VOL
REGENERATION COOLER
CALCULED BY SIMULATOR | YES |  | NOTES: | (i) YES = MOISTURE CONTENT AT DEW POINT IS CALCULATED BY SIMULATOR USING ANTOINE EQUATION
(i) NO = MOISTURE CONTENT AT DEW POINT IS MANUALLY SET
| % VOL | PPM VOL
H2O outLET MANUALLY SET |  | 1000
MOISTURE CONTENT AT REGENERATION COOLER OUTLET BY ANTOINE EQUATION
ANTA | ANTA | ANTC | ANTC | T [K] | T [°C] | PV [mmHg] | PV [atm]
Water | 18.3036 | 3816.44 | -46.13 | 473.16 | 200 | 11689.3016 | 15.3807
| P | 15.8 |  | barg
PV = Tensione di valore dell'acqua
Dew point a pressione atmosferica (1,013 bar)
| 15380660 | ppm vol
Dew point in pressione
| 92.68% | % VOL

## OUTPUT CALCOLI DI PROCESSO
rev. 0 | 2024-06-01 |  | JOB NUMBER | VP24-XXXX
HYDROGEN PURIFICATION UNIT - HEAT AND MASS BALANCE CALCULATION
123.2
Stream Number |  | 1 |  | 2 |  | 3 |  | 4 |  | 5 |  | 6 |  | 7 |  | 8 |  |  |  | 9 |  | 10 |  | 11
Stream Name |  | FEED GAS (FROM ELECTROL.) |  | H2 Gas Deoxo Inlet |  | H2 Gas Deoxo Outlet |  | H2 Gas Inlet Cooler |  | H2 Gas Outlet Cooler |  | Hydrogen Separator Outlet |  | Condensate from Separator |  | H2 Gas Dryer inlet |  |  |  | H2 Gas Dryer outlet |  | Gas filter outlet |  | Feed Regeneration Gas
Temperature | C | 40 |  | 60 |  | 128.5542 |  | #REF! |  | 15 |  | 15 |  | 15 |  | 15 |  |  |  | 15 |  | 15 |  | 15
Pressure | BARG | 16 |  | 15.9 |  | 15.8 |  | 15.8 |  | 15.7 |  | 15.6 |  | 15.6 |  | 15.6 |  |  |  | 15.5 |  | 15.4 |  | 16
Molecular Weight | KG/KG-MOL | 2.2082 |  | 2.2082 |  | 2.2173 |  | #REF! |  | #REF! |  | 2.0322 |  | #REF! |  | 2.0322 |  |  |  | 2.016 |  | 2.016 |  | 2.016
Molar Comp. Rates |  | KG-MOL/HR | % mol | KG-MOL/HR | % VOL | KG-MOL/HR | % VOL | KG-MOL/HR | % VOL | KG-MOL/HR | % VOL | KG-MOL/HR | % VOL | KG-MOL/HR | % VOL | KG-MOL/HR | % VOL | %wt (wet) | %wt (dry) | KG-MOL/HR | % VOL | KG-MOL/HR | % VOL | KG-MOL/HR | % VOL
H2 |  | 889.0377 | 99.16% | 889.0377 | 99.16% | 881.6812 | 98.74% | 956.086 | #REF! | 956.086 | #REF! | 956.086 | 99.9% | #REF! | #REF! | 956.086 | 99.9% | 100% | 100% | 956.086 | 100% | 956.086 | 100% | 74.4048 | 100% | 99.8 | % dry
H20 |  | 3.8799 | 0.4327% | 3.8799 | 0.4327% | 11.2364 | 1.258% | #REF! | #REF! | #REF! | #REF! | 0.96906 | 0.1013% | #REF! | #REF! | 0.96906 | 0.1013% | 0% |  | 0 | 0% | 0 | 0% | 0 | 0%
CO |  | 0 | 0% | 0 | 0% | 0 | 0% | 0 | #REF! | 0 | #REF! | 0 | 0% | #REF! | #REF! | 0 | 0% |  |  | 0 | 0% | 0 | 0% | 0 | 0%
CO2 |  | 0 | 0% | 0 | 0% | 0 | 0% | 0 | #REF! | 0 | #REF! | 0 | 0% | #REF! | #REF! | 0 | 0% |  |  | 0 | 0% | 0 | 0% | 0 | 0%
METHANE |  | 0 | 0% | 0 | 0% | 0 | 0% | 0 | #REF! | 0 | #REF! | 0 | 0% | #REF! | #REF! | 0 | 0% |  |  | 0 | 0% | 0 | 0% | 0 | 0%
ETHANE |  | 0 | 0% | 0 | 0% | 0 | 0% | 0 | #REF! | 0 | #REF! | 0 | 0% | #REF! | #REF! | 0 | 0% |  |  | 0 | 0% | 0 | 0% | 0 | 0%
PROPANE |  | 0 | 0% | 0 | 0% | 0 | 0% | 0 | #REF! | 0 | #REF! | 0 | 0% | #REF! | #REF! | 0 | 0% |  |  | 0 | 0% | 0 | 0% | 0 | 0%
BUTANE |  | 0 | 0% | 0 | 0% | 0 | 0% | 0 | #REF! | 0 | #REF! | 0 | 0% | #REF! | #REF! | 0 | 0% |  |  | 0 | 0% | 0 | 0% | 0 | 0%
N2 |  | 0 | 0% | 0 | 0% | 0 | 0% | 0 | #REF! | 0 | #REF! | 0 | 0% | #REF! | #REF! | 0 | 0% |  |  | 0 | 0% | 0 | 0% | 0 | 0% | 0.2 | % dry
O2 |  | 3.6782 | 0.4102% | 3.6782 | 0.4102% | 0 | 0% | 0 | #REF! | 0 | #REF! | 0 | 0% | #REF! | #REF! | 0 | 0% | 0% | 0% | 0 | 0% | 0 | 0% | 0 | 0% | 0 | % dry
KOH | [mg/h] | 1
100%
Total Molar Rate | KG-MOL/HR | 896.5958 | 0.0084298 | 896.5958 |  | 892.9176 |  | #REF! |  | #REF! |  | 957.055 |  | #REF! |  | 957.055 |  |  |  | 956.086 |  | 956.086 |  | 74.4048
Total Mass Rate | KG/HR | 1979.8963 | 0.5958 | 1979.8963 |  | 1979.8926 |  | #REF! |  | #REF! |  | 1944.927 |  | #REF! |  | 1944.927 |  |  |  | 1927.4693 |  | 1927.4693 |  | 150
Total Ncm Rate | Ncm/h | 20096.2989 | 0.6968 | 20096.2989 |  | 20013.8549 |  | #REF! |  | #REF! |  | 21451.4317 |  | - |  | 21451.4317 |  |  |  | 21429.7112 |  | 21429.7112 |  | 1667.7083 |  | 38800 | Nm3/h dedry
ρ [kg/m3] | [kg/m3] | 1.4631 | 1.4186 | 1.3672 | 1.317 | #REF! | 1.1016 | 1.1255 | 1.0958 | - |  | 1.4289 | 1.3926 | - | 1012.63 | 1.4289 |  |  |  | 1.4089 | 1.3655 |  | 1.3574 | 1.4516 | 1.4062
μ [cP] | [cP] | 0.0080757 | 0.0096262 | 0.0083827 | 0.010045 | #REF! | 0.011418 | #REF! | 0.011602 | - |  | 0.0074723 | 0.0086755 |  | 1.3115 | 0.0074723 |  |  |  | 0.0074687 | 0.0086406 |  | 0.0086406 | 0.0074687 | 0.0086406
k [W/m °C] | [W/m °C] | 0.012 | 0.19657 | 0.012 | 0.20423 | #REF! | 0.22615 | #REF! | 0.22684 | - |  | 0.012 | 0.19434 |  | 0.57987 | 0.012 |  |  |  | 0.012 | 0.19518 |  | 0.19517 | 0.012 | 0.19525
CP | [kcak/kg C] | 3.1314 | 3.363 | 3.1374 | 3.3495 | #REF! | 3.2758 | #REF! | 3.2375 | - |  | 3.3915 | 3.6645 |  | 1.0176 | 3.3915 |  |  |  | 3.4182 | 3.6925 |  | 3.6925 | 3.4182 | 3.6928
Hentalpy (STRAPP) | kJ/kg | -1854.35 | -1854.35 | -1574.38 | -1574.38 | 84.0848 | 84.0848 | 17.7646 | 17.7646 | -1897.16 | -1897.16 | -251.454 | -251.454 | -15953.3 | -15953.3 | [5 empty] | -135.799 |  | -135.908 | -135.251 | -135.251
Total Hentalpy | kJ/HR | -545768.4716 |  | -26168.3604 |  | -26168.3604 |  | #REF! |  | - |  | -506384.7416 |  | - |  | -271551.1286 |  |  |  | -271551.1286 |  | -271551.1286 |  | -21132.7197
Phase |  | GAS |  | GAS |  | GAS |  | GAS |  | GAS+LIQ |  | GAS |  | LIQ |  | GAS |  |  |  | GAS |  | GAS |  | GAS
Dew Point | °C
KOH | 0.00050508 | mg/kg
| 1 | mg/h
| 4.976e-05 | mg/Nm3
Stream Number |  | 12 |  | 13 |  | 14 |  | 14 |  | 15
Stream Name |  | Hot Regeneration Gas |  | Regeneration Gas Dryer outlet |  | Cooled Regeneration Gas |  | Regeneration Gas Condensate |  | Regeneration Gas to H2 Cooler
[6 empty] | (IF a cooler is installed downstream the Tower) |  | (IF a cooler is installed downstream the Tower)
Temperature | C | 230 |  | 200 |  | 200 |  | 200 |  | 200
Pressure | BARG | 15.9 |  | 15.8 |  | 15.8 |  | 15.8 |  | 15.8
Molecular Weight | KG/KG-MOL | 2.016 |  | #REF! |  | #REF! |  | #REF! |  | #REF!
Molar Comp. Rates |  | KG-MOL/HR | % VOL | KG-MOL/HR | % VOL | KG-MOL/HR | % VOL | KG-MOL/HR | % VOL | KG-MOL/HR | % VOL
H2 |  | 74.4048 | 100% | 74.4048 | #REF! | 74.4048 | #REF! | 0 | #REF! | 74.4048 | #REF!
H20 |  | 0 | 0% | #REF! | #REF! | #REF! | #REF! | #REF! | #REF! | #REF! | #REF!
CO |  | 0 | 0% | 0 | #REF! | 0 | #REF! | 0 | #REF! | 0 | #REF!
CO2 |  | 0 | 0% | 0 | #REF! | 0 | #REF! | 0 | #REF! | 0 | #REF!
METHANE |  | 0 | 0% | 0 | #REF! | 0 | #REF! | 0 | #REF! | 0 | #REF!
ETHANE |  | 0 | 0% | 0 | #REF! | 0 | #REF! | 0 | #REF! | 0 | #REF!
PROPANE |  | 0 | 0% | 0 | #REF! | 0 | #REF! | 0 | #REF! | 0 | #REF!
BUTANE |  | 0 | 0% | 0 | #REF! | 0 | #REF! | 0 | #REF! | 0 | #REF!
N2 |  | 0 | 0% | 0 | #REF! | 0 | #REF! | 0 | #REF! | 0 | #REF!
O2 |  | 0 | 0% | 0 | #REF! | 0 | #REF! | 0 | #REF! | 0 | #REF!
Total Molar Rate | KG-MOL/HR | 74.4048 |  | #REF! |  | #REF! |  | #REF! |  | #REF!
Total Mass Rate | KG/HR | 150 |  | #REF! |  | #REF! |  | #REF! |  | #REF!
Total Ncm Rate |  | 1667.7083 |  | #REF! |  | #REF! |  | #REF! |  | #REF!
Density ρ | [kg/m3] | 0.82643 | 0.80654 | #REF! |  | #REF! |  | - |  | #REF!
Viscosity [cP] | [cP] | 0.010388 | 0.012563 | #REF! |  | #REF! |  | - |  | #REF!
Thermal Conductivity | [W/m °C] | 0.012 | 0.26857 | #REF! |  | #REF! |  | - |  | #REF!
CP | [kcak/kg C] | 3.4698 | 3.4917 | #REF! |  | #REF! |  | - |  | #REF!
Hentalpy (STRAPP) | kJ/kg | 3105.84 | 3105.84
Total Hentalpy | kJ/HR | 444424.2404 |  | #REF! |  | #REF! |  | - |  | #REF!
Phase |  | GAS |  | GAS |  | GAS |  | LIQ |  | GAS
KG/KG-MOL
H2 | 2.016
H20 | 18.015
CO | 28.01
CO2 | 44.01
METHANE | 16.043
ETHANE | 30.07
PROPANE | 44.094
BUTANE | 58.124
N2 | 28.013
O2 | 31.999
FEED GAS ELECTRICAL HEATER
DUTY REG. HEATER BY STRAP |  | H2 ELECTRICAL HEATER (inlet dexo)
KJ/H | 554311.5531 | DUTY = | 519600.1112 | KJ/h
KCAL/H | 132420.3424 |  | 124128.0724 | Kcal/h
KW | 153.9771 |  | 144.335 | KW
DUTY (KW) | 153.9771 | DESIGN FACTOR | 30%
|  | DESIGN | 187.6355 | KW
REGENERATION GAS ELECTRICAL HEATER
DUTY REG. HEATER BY STRAP |  | REGENERATION ELECTRICAL HEATER
KJ/H | 486163.65 | DUTY = | 465556.9602 | KJ/h
KCAL/H | 116140.3846 |  | 111217.6207 | Kcal/h
KW | 135.047 |  | 129.3228 | KW
DUTY (KW) | 135.047 | DESIGN FACTOR | 30%
|  | DESIGN | 168.1197 | KW
REGENERATION COOLER
STRAPP DATA CALCULATION |  | REGENERATION COOLER
OPERATING DUTY KJ/H | #REF! | DUTY= | #REF! | KJ/h
OPERATING DUTY KCAL/H | #REF! |  | #REF! | Kcal/h
OPERATING DUTY KW | #REF! |  | #REF! | KW
∆T (IN-OUT) | 7 | KG water condes. | 150 | KG/HR
CWS (m3/h) | #REF! | Duty design factor | 10%
|  | DESIGN DUTY | #REF! | KW
|  | CWS | #REF! | KG/HR
|  |  | #REF! | m3/h
|  | ∆T (IN-OUT) | 7 | °C
HYDROGEN FEED COOLER
STRAPP DATA CALCULATION |  | HYDROGEN COOLER
OPERATING DUTY KJ/H | #REF! | OPERATING DUTY= | #REF! | KJ/h
OPERATING DUTY KCAL/H | #REF! |  | #REF! | Kcal/h
OPERATING DUTY KW | #REF! |  | #REF! | KW
∆T (IN-OUT) | 7 | KG water condesate | #REF! | KG/HR
CWS (m3/h) | #REF! | Duty design factor | 10%
|  | DESIGN DUTY | #REF! | KW
DUTY (KW) | #REF! | FCW | #REF! | KG/HR
|  |  | #REF! | m3/h
|  | ∆T (IN-OUT) | 7 | °C
REATTORE DI ADSORBIMENTO KOH
[8 empty] | %vol | MW
[8 empty] | 0.987 | 1.9898
[8 empty] | 0.007 | 0.1261
[8 empty] | 0.006 | 0.19199
REATTORE DI ADSORBIMENTO KOH
[8 empty] | BED HIGH |  | 600 | mm
[8 empty] | MASS FLOW |  | 1055.4383 | kg/h | 798.909 | m3/h | VELOCITY= | 47.1166 | m/min
[8 empty] | MW | 2.3079 | 0.0021109 | kg/h KOH
[10 empty] | 4320 | hour
[10 empty] | 9.119 | total KG OH adsorbed
[10 empty] | 4.5595 | CAPACITY CAT
[8 empty] | DENSITY | 1.3211 | kg/m3

## GAS WATER SEPARATOR 1
GAS - WATER SEPARATOR
| Flow rate | #REF! | kg/h
| ρf - density | 1.4289 | kg/m3
| μf - viscosity | 0.0074723 | Cp
| Temperature | 15 | °C
| Pressure | 15.6 | barg
| MW | 2.0322
| Design up-flow velocity | 1 | m/s
| Design ID | #REF! | mm
|  | #REF! | inches
| Calculated ID | 500 | mm
|  | 20 | inches
| Calculated up-flow velocity | #REF! | m/s
[6 empty] | L7 | 250 | mm
[6 empty] | L6 | 150 | mm
[6 empty] | L5 | 609.6 | mm | 609.6
[6 empty] | L4 |  | mm
| Size Sh STD | Di [mm] | kg / m | De [mm] | s [mm] | L3 | 304.8 | mm
1 | 0.5 | 15.7988 | 1.2664 | 21.336 | 2.7686 | L2 | 304.8 | mm
2 | 0.75 | 20.9296 | 1.6831 | 26.67 | 2.8702 | L1 | 304.8 | mm
3 | 1 | 26.6446 | 2.4986 | 33.401 | 3.3782
4 | 1.25 | 35.052 | 3.3826 | 42.164 | 3.556 | H TOT | 1924 | mm
5 | 1.5 | 40.894 | 4.0448 | 48.26 | 3.683
6 | 2 | 52.5018 | 5.4363 | 60.325 | 3.9116
7 | 2.5 | 62.7126 | 8.6209 | 73.025 | 5.1562
8 | 3 | 77.9272 | 11.2803 | 88.9 | 5.4864
9 | 4 | 102.2604 | 16.0573 | 114.3 | 6.0198
10 | 6 | 154.051 | 28.2305 | 168.275 | 7.112
11 | 8 | 202.7174 | 42.4871 | 219.075 | 8.1788
12 | 10 | 254.508 | 60.2409 | 273.05 | 9.271
13 | 12 | 304.8 | 73.7534 | 323.85 | 9.525
14 | 14 | 336.55 | 81.2091 | 355.6 | 9.525
15 | 16 | 387.35 | 117.7138 | 406.4 | 9.525
16 | 18 | 438.15 | 122.1187 | 457.2 | 9.525
17 | 20 | 488.95 | 116.9697 | 508 | 9.525
18 | 22 | 539.75 | 129.4703 | 558.8 | 9.525
19 | 24 | 590.55 | 140.8101 | 609.6 | 9.525

## D-101
[10 empty] | Job | : | #ERROR!
[5 empty] | D-101 |  |  |  |  | Spec. N° | : | #ERROR!
[10 empty] | Sheet | : | 5 OF 12
[10 empty] | Date | : | #ERROR!
[5 empty] | WATER SEPARATOR |  |  |  |  | Revision | : | #ERROR!
[10 empty] | Unit | : | #ERROR!
1 | SKETCH
2
3
4
5
6
7 | [12 empty] | Dimensionamento alternativo
8
9 | [12 empty] | Max Gas Velocity - Newton Law
10
11 | [12 empty] | Liquid Density | 1000 | kg/m3
12 | [12 empty] | Gas Density | 1.502 | kg/m3
13
14 | [12 empty] | Settling Velocity | 1.4181 | m/s
15 | [12 empty] | Derating for P | 85%
16
17 | [12 empty] | Design Velocity | 1.2054 | m/s
18
19
20
21 | [12 empty] | Vessel ID | 470.5064 | mm
22 | [13 empty] | 20"
23
24
25
26
27
28
29
30
31
32
33
34
35
36
37
38
39
40
41
42
43
44
45
46
47
48
49
50 | NOTES
51 | (1) DEMISTER IN AISI 316L
52 | (2) UNLESS OTHERWISE INDICATED, ALL DIMENSIONS ARE IN MM
53 | (3 ) PIPE 24" SCHEDULA 40
54
55 | NOZZLES LIST
56 | Pos. | DN | Rating | Facing | Type | Service | Pos. | DN | Rating | Facing | Type | Service
57 | P1 | 150 | PN40 | B1 | W.N. | HYDROGEN INLET | M1 | 18" | PN40 | B1 | W.N. | MANHOLE
58 | P2 | 150 | PN40 | B1 | W.N. | HYDROGEN OUTLET | K1 | 40 | PN40 | B1 | L.W.N. | LT CONNECTION
59 | P3 | 40 | PN40 | B1 | L.W.N. | WATER OUTLET
60
61
62
P1
K1
500
NOTE 1
1900
650
150
300
350
50
350
700
MAX L.L.
T.L
NOTE 3
P3
T.L
P2
NOTE 4

## D-101 (2)
[10 empty] | Job | : | VP24-XXXX
[5 empty] | D-101 |  |  |  |  | Spec. N° | : | SD-01
[10 empty] | Sheet | : | 1 OF 1
[10 empty] | Date | : | 2024-06-01
[5 empty] | WATER SEPARATOR |  |  |  |  | Revision | : | A
[10 empty] | Unit | : | H-100
1 | SKETCH
2
3
4
5
6
7
8
9
10
11
12
13
14
15
16
17
18
19
20
21
22
23
24
25
26
27
28
29
30
31
32
33
34
35
36
37
38
39
40
41
42
43
44
45
46
47
48
49
50 | NOTES
51 | (1) DEMISTER IN AISI 316L
52 | (2) UNLESS OTHERWISE INDICATED, ALL DIMENSIONS ARE IN MM
53
54
55 | NOZZLES LIST
56 | Pos. | DN | Rating | Facing | Type | Service | Pos. | DN | Rating | Facing | Type | Service
57 | P1 | 1-1/2" | 600 | RF | W.N. | HYDROGEN INLET | M1 | 22" | 600 | RF | W.N. | MANHOLE
58 | P2 | 1-1/2" | 600 | RF | W.N. | HYDROGEN OUTLET | K1 | 1-1/2" | 600 | RF | L.W.N. | LT CONNECTION
59 | P3 | 1-1/2" | 600 | RF | L.W.N. | WATER OUTLET
60
61
62
P1
K1
D.N.= 22"
NOTE 1
1900
650
150
300
350
50
350
700
MAX L.L.
T.L
P3
T.L
M1
P2

## GAS WATER SEPARATOR 2
GAS - WATER SEPARATOR
| Flow rate | #REF! | kg/h
| ρf - density | #REF! | kg/m3
| μf - viscosity | #REF! | Cp
| Temperature | 200 | °C
| Pressure | 15.8 | barg
| MW | #REF!
| Design up-flow velocity | 1 | m/s
| Calculated ID | 202.7174 | mm
|  | 8 | inches
| Calculated up-flow velocity | #REF! | m/s
[6 empty] | L7 | 250 | mm
[6 empty] | L6 | 150 | mm
| Size Sh STD | Di [mm] | kg / m | De [mm] | s [mm] | L5 | #REF! | mm | 609.6
1 | 0.5 | 15.7988 | 1.2664 | 21.336 | 2.7686 | L4 |  | mm
2 | 0.75 | 20.9296 | 1.6831 | 26.67 | 2.8702 | L3 | 304.8 | mm
3 | 1 | 26.6446 | 2.4986 | 33.401 | 3.3782 | L2 | 304.8 | mm
4 | 1.25 | 35.052 | 3.3826 | 42.164 | 3.556 | L1 | 304.8 | mm
5 | 1.5 | 40.894 | 4.0448 | 48.26 | 3.683
6 | 2 | 52.5018 | 5.4363 | 60.325 | 3.9116 | H TOT | #REF! | mm
7 | 2.5 | 62.7126 | 8.6209 | 73.025 | 5.1562
8 | 3 | 77.9272 | 11.2803 | 88.9 | 5.4864
9 | 4 | 102.2604 | 16.0573 | 114.3 | 6.0198
10 | 6 | 154.051 | 28.2305 | 168.275 | 7.112
11 | 8 | 202.7174 | 42.4871 | 219.075 | 8.1788
12 | 10 | 254.508 | 60.2409 | 273.05 | 9.271
13 | 12 | 304.8 | 73.7534 | 323.85 | 9.525
14 | 14 | 336.55 | 81.2091 | 355.6 | 9.525
15 | 16 | 387.35 | 117.7138 | 406.4 | 9.525
16 | 18 | 438.15 | 122.1187 | 457.2 | 9.525
17 | 20 | 488.95 | 116.9697 | 508 | 9.525
18 | 22 | 539.75 | 129.4703 | 558.8 | 9.525
19 | 24 | 590.55 | 140.8101 | 609.6 | 9.525

## D-102
[10 empty] | Job | : | #ERROR!
[5 empty] | D-101 |  |  |  |  | Spec. N° | : | #ERROR!
[10 empty] | Sheet | : | 5 OF 12
[10 empty] | Date | : | #ERROR!
[5 empty] | WATER SEPARATOR |  |  |  |  | Revision | : | #ERROR!
[10 empty] | Unit | : | #ERROR!
1 | SKETCH
2
3
4
5
6
7 | [12 empty] | Dimensionamento alternativo
8
9 | [12 empty] | Max Gas Velocity - Newton Law
10
11 | [12 empty] | Liquid Density | 1000 | kg/m3
12 | [12 empty] | Gas Density | 1.502 | kg/m3
13
14 | [12 empty] | Settling Velocity | 1.4181 | m/s
15 | [12 empty] | Derating for P | 85%
16
17 | [12 empty] | Design Velocity | 1.2054 | m/s
18
19
20
21 | [12 empty] | Vessel ID | 470.5064 | mm
22 | [13 empty] | 20"
23
24
25
26
27
28
29
30
31
32
33
34
35
36
37
38
39
40
41
42
43
44
45
46
47
48
49
50 | NOTES
51 | (1) DEMISTER IN AISI 316L
52 | (2) UNLESS OTHERWISE INDICATED, ALL DIMENSIONS ARE IN MM
53 | (3 ) PIPE 24" SCHEDULA 40
54
55 | NOZZLES LIST
56 | Pos. | DN | Rating | Facing | Type | Service | Pos. | DN | Rating | Facing | Type | Service
57 | P1 | 150 | PN25 | B1 | W.N. | HYDROGEN INLET | M1 | 24" | PN25 | B1 | W.N. | MANHOLE
58 | P2 | 150 | PN25 | B1 | W.N. | HYDROGEN OUTLET | K1 | 40 | PN25 | B1 | L.W.N. | LT CONNECTION
59 | P3 | 40 | PN25 | B1 | L.W.N. | WATER OUTLET
60
61
62
P1
K1
700
NOTE 1
1900
650
150
300
350
50
350
700
MAX L.L.
T.L
NOTE 3
P3
T.L
P2
NOTE 4

## D-102 (3)
[10 empty] | Job | : | #ERROR!
[5 empty] | D-101 |  |  |  |  | Spec. N° | : | #ERROR!
[10 empty] | Sheet | : | 6 OF 13
[10 empty] | Date | : | #ERROR!
[5 empty] | WATER SEPARATOR |  |  |  |  | Revision | : | #ERROR!
[10 empty] | Unit | : | #ERROR!
1 | SKETCH
2
3
4
5
6
7
8
9
10
11
12
13
14
15
16
17
18
19
20
21
22
23
24
25
26
27
28
29
30
31
32
33
34
35
36
37
38
39
40
41
42
43
44
45
46
47
48
49
50 | NOTES
51 | (1) DEMISTER IN AISI 316L
52 | (2) UNLESS OTHERWISE INDICATED, ALL DIMENSIONS ARE IN MM
53
54
55 | NOZZLES LIST
56 | Pos. | DN | Rating | Facing | Type | Service | Pos. | DN | Rating | Facing | Type | Service
57 | P1 | 1-1/2" | 300 | RF | W.N. | HYDROGEN INLET | M1 | 6" | 300 | RF | W.N. | MANHOLE
58 | P2 | 1-1/2" | 300 | RF | W.N. | HYDROGEN OUTLET | K1 | 1-1/2" | 300 | RF | L.W.N. | LT CONNECTION
59 | P3 | 1-1/2" | 300 | RF | L.W.N. | WATER OUTLET
60
61
62
P1
K1
D.N.= 6"
NOTE 1
1600
650
50
200
350
50
350
700
MAX L.L.
T.L
NOTE 2
P3
T.L
M1
P2

## Proprità chimico-fisiche
| MOLE WT | FREEZE | BOILING | CRITICAL | CRITICAL | CRITICAL | CRITICAL | ACENTRIC | LIQ DEN | REF T FOR | DIPOLE | VAPOR HEAT CAPACITY |  |  |  | LIQUID VISCOSITY |  | STD HEAT | STD ENERGY | ANTOINE VAPOR PRESSURE EQN |  |  | VAP PRESS | VAP PRESS | HARLACHER VAPOR PRESSURE EQN |  |  |  | HEAT VAPOR
|  | POINT | POINT | TEMP | PRESSURE | VOLUME | COMPRESS | FACTOR | @TDEN | LIQDEN | MOMENT | CP=A+(B*T)+(C*T^2)+(D*T^3) |  |  |  | LOG(μ)=B*(1/T-1/C) |  | FORMATION | FORMATION | LN(P)=A-B/(T+C) |  |  | MAX TEMP | MIN TEMP | LN(PVP)=A+B/T+C*LN(T)+(D*PVP/(T^2)) |  |  |  | NORMAL BP
|  | [K] | [K] | [R] | [PSIA] | [CC/G-MOL] |  |  | [G/CC] | [K] | [DEBYES] | T [K] AND Cpvap [KCAL/KMOLE-K] |  |  |  | T [K] AND μ [cP] |  | [KCAL/G-MOLE] | [KCAL/G-MOLE] | P [mmHg] AND T [K] |  |  | [K] | [K] | PVP [mmHg] AND T [K] |  |  |  | [CAL/G-MOLE]
| MW | (TFP) | (TB) | (TC) | (PC) | (VC) | (ZC) | (OMEGA) | (LIQDEN) | (TDEN) | (DIPM) | (A) | (B) | (C) | (D) | B | C | DELHG | DELGF | A | B | C | TMX | TMN | A | B | C | D | HV
H2 | 2.016 | 14 | 20.4 | 60.09 | 188.1081 | 65 | 0.305 | -0.22 | 0.071 | 20 | 0 | 6.483 | 0.002215 | -3.298e-06 | 1.826e-09 | 13.82 | 5.39 | 0 | 0 | 13.6333 | 164.9 | 3.19 | 25 | 14 | 12.05 | -114.95 | 0.048 | 0.048 | 216
H20 | 18.015 | 273.2 | 373.2 | 1165.47 | 3197.8385 | 56 | 0.229 | 0.344 | 0.998 | 293 | 1.8 | 7.701 | 0.0004595 | 2.521e-06 | -8.59e-10 | 658.25 | 283.16 | -57.8 | -54.64 | 18.3036 | 3816.44 | -46.13 | 441 | 284 | 55.336 | -6869.5 | -5.115 | 1.05 | 9717
CO | 28.018 | 68.1 | 81.7 | 59.55 | 507.0102 | 93.1 | 0.295 | 0.049 | 0.803 | 81 | 0.1 | 7.373 | -0.00307 | 6.662e-06 | -3.037e-09 | 94.06 | 48.9 | -26.42 | -32.81 | 14.3686 | 530.22 | -13.15 | 108 | 63 | 32.981 | -997.18 | -3.216 | 0.284 | 1444
CO2 | 44.01 | 216.6 | 194.7 | 547.89 | 1069.8651 | 94 | 0.274 | 0.225 | 0.777 | 293 | 0 | 4.728 | 0.01754 | -1.338e-05 | 4.097e-09 | 578.08 | 185.24 | 94.03 | -94.26 | 22.5898 | 3103.39 | -0.16 | 204 | 154 | 52.73 | -3146.64 | -3.572 | 0.703 | 4100
METHANE | 16.043 | 90.7 | 111.7 | 343.41 | 667.1961 | 99 | 0.288 | 0.008 | 0.425 | 111.7 | 0 | 4.598 | 0.01245 | 2.86e-06 | -2.703e-09 | 114.14 | 57.6 | -17.89 | -12.15 | 15.2243 | 897.84 | -7.16 | 120 | 93 | 30.175 | -1300.61 | -2.641 | 0.442 | 1955
ETHANE | 30.07 | 89.9 | 184.5 | 550.05 | 708.3447 | 148 | 0.285 | 0.098 | 0.548 | 183 | 0 | 1.292 | 0.04254 | -1.657e-05 | 2.081e-09 | 156.6 | 95.57 | -20.24 | -7.87 | 15.6637 | 1511.42 | -17.16 | 199 | 130 | 38.759 | -2464.42 | -3.601 | 1.073 | 3515
PROPANE | 44.097 | 85.5 | 231.1 | 665.97 | 615.7603 | 203 | 0.281 | 0.152 | 0.582 | 231 | 0 | -1.009 | 0.07315 | -3.789e-05 | 7.678e-09 | 222.67 | 133.41 | -24.82 | -5.61 | 15.726 | 1872.46 | -25.16 | 249 | 164 | 43.492 | -3266.92 | -4.179 | 1.81 | 4487
BUTANE | 58.124 | 134.8 | 272.7 | 765.69 | 551.0981 | 255 | 0.274 | 0.193 | 0.579 | 293 | 0 | 2.266 | 0.07913 | -2.647e-05 | -6.74e-10 | 265.84 | 160.2 | -30.15 | -4.1 | 15.6782 | 2154.9 | -34.42 | 290 | 195 | 48.334 | -4065.57 | -4.781 | 2.68 | 5352
N2 | 28.013 | 63.3 | 77.4 | 227.49 | 492.3143 | 89.5 | 0.29 | 0.04 | 0.804 | 78.1 | 0 | 7.44 | -0.00324 | 6.4e-06 | -2.79e-09 | 90.3 | 46.41 | 0 | 0 | 14.9342 | 588.72 | -6.6 | 90 | 54 | 31.927 | -924.86 | -3.075 | 0.264 | 1333
O2 | 31.999 | 54.4 | 90.2 | 278.61 | 731.8582 | 73.4 | 0.288 | 0.021 | 1.149 | 90 | 0 | 6.713 | -8.79e-07 | 4.17e-06 | -2.544e-09 | 85.68 | 51.5 | 0 | 0 | 15.4075 | 734.55 | -6.45 | 100 | 63 | 31.041 | -1082.52 | -2.761 | 0.265 | 1630
| D |  |  | F |  |  | H |  |  | J |  |  | L |  |  | N |  |  | P | C: R; A: T; D: V |  | X
| 1 |  |  | 2 |  |  | 3 |  |  | 4 |  |  | 5 |  |  | 6 |  |  | 7 | C: 8; A: 9; D: 10 |  | 11
| % | CP | ki | % | CP | ki | % | CP | ki | % | CP | ki | % | CP | ki | % | CP | ki | % | CP | ki | % | CP | ki | % | CP | ki | % | CP | ki | % | CP | ki
| MOL | kcal/kmol C | W/m°C | MOL | kcal/kmol C | W/m°C | MOL | kcal/kmol C | W/m°C | MOL | kcal/kmol C | W/m°C | MOL | kcal/kmol C | W/m°C | MOL | kcal/kmol C | W/m°C | MOL | kcal/kmol C | W/m°C | MOL | kcal/kmol C | W/m°C | MOL | kcal/kmol C | W/m°C | MOL | kcal/kmol C | W/m°C | MOL | kcal/kmol C | W/m°C
H2 | 100% | 6.8911 | 0.012 | 100% | 6.9951 | 0.012 | #REF! | 6.9861 | 0.012 | 100% | 6.8911 | 0.012 | 0% | 6.8792 | 0.012 | #REF! | 6.9861 | 0.012 | 0% | 6.9861 | 0.012 | #REF! | 6.9861 | 0.012 | 99.16% | 6.9093 | 0.012 | #REF! | 6.8911 | 0.012 | 99.16% | 6.9093 | 0.012
H20 | 0% | 8.0222 | 0.012 | 0% | 8.461 | 0.012 | #REF! | 8.3918 | 0.012 | 0% | 8.0222 | 0.012 | 0% | 7.9971 | 0.012 | #REF! | 8.3918 | 0.012 | #REF! | 8.3918 | 0.012 | #REF! | 8.3918 | 0.012 | 0.4327% | 8.0657 | 0.012 | #REF! | 8.0222 | 0.012 | 0.4327% | 8.0657 | 0.012
CO | 0% | 6.9689 | 0.012 | 0% | 7.128 | 0.012 | #REF! | 7.0902 | 0.012 | 0% | 6.9689 | 0.012 | 0% | 6.9696 | 0.012 | #REF! | 7.0902 | 0.012 | 0% | 7.0902 | 0.012 | #REF! | 7.0902 | 0.012 | 0% | 6.9717 | 0.012 | #REF! | 6.9689 | 0.012 | 0% | 6.9717 | 0.012
CO2 | 0% | 8.7692 | 0.012 | 0% | 10.6878 | 0.012 | #REF! | 10.4656 | 0.012 | 0% | 8.7692 | 0.012 | 0% | 8.6043 | 0.012 | #REF! | 10.4656 | 0.012 | 0% | 10.4656 | 0.012 | #REF! | 10.4656 | 0.012 | 0% | 9.0344 | 0.012 | #REF! | 8.7692 | 0.012 | 0% | 9.0344 | 0.012
METHANE | 0% | 8.3583 | 0.012 | 0% | 11.242 | 0.012 | #REF! | 10.8427 | 0.012 | 0% | 8.3583 | 0.012 | 0% | 8.157 | 0.012 | #REF! | 10.8427 | 0.012 | 0% | 10.8427 | 0.012 | #REF! | 10.8427 | 0.012 | 0% | 8.6942 | 0.012 | #REF! | 8.3583 | 0.012 | 0% | 8.6942 | 0.012
ETHANE | 0% | 12.2239 | 0.012 | 0% | 18.7662 | 0.012 | #REF! | 17.9307 | 0.012 | 0% | 12.2239 | 0.012 | 0% | 11.7179 | 0.012 | #REF! | 17.9307 | 0.012 | 0% | 17.9307 | 0.012 | #REF! | 17.9307 | 0.012 | 0% | 13.0524 | 0.012 | #REF! | 12.2239 | 0.012 | 0% | 13.0524 | 0.012
PROPANE | 0% | 17.1068 | 0.012 | 0% | 27.1822 | 0.012 | #REF! | 25.9327 | 0.012 | 0% | 17.1068 | 0.012 | 0% | 16.3014 | 0.012 | #REF! | 25.9327 | 0.012 | 0% | 25.9327 | 0.012 | #REF! | 25.9327 | 0.012 | 0% | 18.4181 | 0.012 | #REF! | 17.1068 | 0.012 | 0% | 18.4181 | 0.012
BUTANE | 0% | 22.8534 | 0.012 | 0% | 35.2933 | 0.012 | #REF! | 33.7091 | 0.012 | 0% | 22.8534 | 0.012 | 0% | 21.8917 | 0.012 | #REF! | 33.7091 | 0.012 | 0% | 33.7091 | 0.012 | #REF! | 33.7091 | 0.012 | 0% | 24.4291 | 0.012 | #REF! | 22.8534 | 0.012 | 0% | 24.4291 | 0.012
N2 | 0% | 6.971 | 0.012 | 0% | 7.0746 | 0.012 | #REF! | 7.0442 | 0.012 | 0% | 6.971 | 0.012 | 0% | 6.9756 | 0.012 | #REF! | 7.0442 | 0.012 | 0% | 7.0442 | 0.012 | #REF! | 7.0442 | 0.012 | 0% | 6.9673 | 0.012 | #REF! | 6.971 | 0.012 | 0% | 6.9673 | 0.012
O2 | 0% | 6.9981 | 0.012 | 0% | 7.4442 | 0.012 | #REF! | 7.3767 | 0.012 | 0% | 6.9981 | 0.012 | 0% | 6.972 | 0.012 | #REF! | 7.3767 | 0.012 | 0% | 7.3767 | 0.012 | #REF! | 7.3767 | 0.012 | 0.4102% | 7.0435 | 0.012 | #REF! | 6.9981 | 0.012 | 0.4102% | 7.0435 | 0.012
T [°C] | 15 |  |  | 230 |  |  | 200 |  |  | 15 | [5 empty] | 200 |  |  | 200 | C: 200; A: 40; D: 15 |  | 40
T [K]] | 288.15 |  |  | 503.15 |  |  | 473.15 |  |  | 288.15 |  |  | 273.15 |  |  | 473.15 |  |  | 473.15 | C: 473.15; A: 313.15; D: 288.15 |  | 313.15
T [F] | 59 |  |  | 446 |  |  | 392 |  |  | 59 |  |  | 32 |  |  | 392 |  |  | 392 | C: 392; A: 104; D: 59 |  | 104
T [R] | 519 |  |  | 906 |  |  | 852 |  |  | 519 |  |  | 492 |  |  | 852 |  |  | 852 | C: 852; A: 564; D: 519 |  | 564
P [BARG] | 16 |  |  | 15.9 |  |  | 15.8 |  |  | 15.4 | [5 empty] | 15.8 |  |  | 15.8 | C: 15.8; A: 16; D: 15.6 |  | 16
MW | 2.016 |  |  | 2.016 |  |  | #REF! |  |  | 2.016 | [5 empty] | #REF! |  |  | #REF! | C: #REF!; A: 2.2082; D: 18.015 |  | 2.2082
TC [R] | 60.09 |  |  | 60.09 |  |  | #REF! |  |  | 60.09 |  |  | 0 |  |  | #REF! |  |  | #REF! | C: #REF!; A: 65.7698; D: #REF! |  | 65.7698
PC [PSIA] | 188.1081 |  |  | 188.1081 |  |  | #REF! |  |  | 188.1081 |  |  | 0 |  |  | #REF! |  |  | #REF! | C: #REF!; A: 203.363; D: #REF! |  | 203.363
ξ | 0.23097 |  |  | 0.23097 |  |  | #REF! |  |  | 0.23097 |  |  | #DIV/0! |  |  | #REF! |  |  | #REF! | C: #REF!; A: 0.21269; D: #REF! |  | 0.21269
TR | 8.637 |  |  | 15.0774 |  |  | #REF! |  |  | 8.637 |  |  | #DIV/0! |  |  | #REF! |  |  | #REF! | C: #REF!; A: 8.5754; D: #REF! |  | 8.5754
ρ [kg/m3] | 1.4516 |  |  | 0.82643 |  |  | #REF! |  |  | 1.4004 |  |  | 0 |  |  | #REF! |  |  | #REF! | C: #REF!; A: 1.4631; D: 12.6665 |  | 1.4631
μ [cP] | 0.0074687 |  |  | 0.010388 |  |  | #REF! |  |  | 0.0074687 |  |  | #DIV/0! |  |  | #REF! |  |  | #REF! | C: #REF!; A: 0.0080757; D: #REF! |  | 0.0080757
k [W/m °C] | 0.012 |  |  | 0.012 |  |  | #REF! |  |  | 0.012 |  |  | #DIV/0! |  |  | #REF! |  |  | #REF! | C: #REF!; A: 0.012; D: #REF! |  | 0.012
CP [kcal/kmol C] | 6.8911 |  |  | 6.9951 |  |  | #REF! |  |  | 6.8911 |  |  | 0 |  |  | #REF! |  |  | #REF! | C: #REF!; A: 6.9148; D: #REF! |  | 6.9148
CP [kcak/kg C] | 3.4182 |  |  | 3.4698 |  |  | #REF! |  |  | 3.4182 |  |  | #DIV/0! |  |  | #REF! |  |  | #REF! | C: #REF!; A: 3.1314; D: #REF! |  | 3.1314
| C |  |  | E |  |  | G |  |  | I |  |  | K |  |  | M |  |  | O | C: Q; A: S; D: U |  | W
| D |  |  | F |  |  | H |  |  | J |  |  | L |  |  | N |  |  | P | C: R; A: T; D: V |  | X
| 12 |  |  | 13 |  |  | 14 |  |  | 15 |  |  | 16 |  |  | 17 |  |  | 18 | C: 19; A: 20; D: 21 |  | 22 |  |  | STEAM + METHANE
| % | CP | ki | % | CP | ki | % | CP | ki | % | CP | ki | % | CP | ki | % | CP | ki | % | CP | ki | % | CP | ki | % | CP | ki | % | CP | ki | % | CP | ki | % | CP | ki
| MOL | kcal/kmol C | W/m°C | MOL | kcal/kmol C | W/m°C | MOL | kcal/kmol C | W/m°C | MOL | kcal/kmol C | W/m°C | MOL | kcal/kmol C | W/m°C | MOL | kcal/kmol C | W/m°C | MOL | kcal/kmol C | W/m°C | MOL | kcal/kmol C | W/m°C | MOL | kcal/kmol C | W/m°C | MOL | kcal/kmol C | W/m°C | MOL | kcal/kmol C | W/m°C | MOL | kcal/kmol C | W/m°C
H2 | 99.9% | 6.8911 | 0.012 | 99.16% | 6.9224 | 0.012 | #REF! | #REF! | 0.012 | #REF! | 6.8911 | 0.012 | #REF! | #REF! | 0.012 | #REF! | #REF! | 0.012 | #REF! | #REF! | 0.012 | #REF! | #REF! | 0.012 | 99.9% | 6.8911 | 0.012 | 100% | 6.8911 | 0.012 | #REF! | #REF! | 0.012 | #REF! | 6.9462 | 0.012 | H2
H20 | 0.1013% | 8.0222 | 0.012 | 0.4327% | 8.1021 | 0.012 | #REF! | #REF! | 0.012 | #REF! | 8.0222 | 0.012 | #REF! | #REF! | 0.012 | #REF! | #REF! | 0.012 | #REF! | #REF! | 0.012 | #REF! | #REF! | 0.012 | 0.1013% | 8.0222 | 0.012 | 0% | 8.0222 | 0.012 | #REF! | #REF! | 0.012 | #REF! | 8.1828 | 0.012 | H20
CO | 0% | 6.9689 | 0.012 | 0% | 6.9773 | 0.012 | #REF! | #REF! | 0.012 | #REF! | 6.9689 | 0.012 | #REF! | #REF! | 0.012 | #REF! | #REF! | 0.012 | #REF! | #REF! | 0.012 | #REF! | #REF! | 0.012 | 0% | 6.9689 | 0.012 | 0% | 6.9689 | 0.012 | #REF! | #REF! | 0.012 | #REF! | 6.9985 | 0.012 | CO
CO2 | 0% | 8.7692 | 0.012 | 0% | 9.2379 | 0.012 | #REF! | #REF! | 0.012 | #REF! | 8.7692 | 0.012 | #REF! | #REF! | 0.012 | #REF! | #REF! | 0.012 | #REF! | #REF! | 0.012 | #REF! | #REF! | 0.012 | 0% | 8.7692 | 0.012 | 0% | 8.7692 | 0.012 | #REF! | #REF! | 0.012 | #REF! | 9.641 | 0.012 | CO2
METHANE | 0% | 8.3583 | 0.012 | 0% | 8.9632 | 0.012 | #REF! | #REF! | 0.012 | #REF! | 8.3583 | 0.012 | #REF! | #REF! | 0.012 | #REF! | #REF! | 0.012 | #REF! | #REF! | 0.012 | #REF! | #REF! | 0.012 | 0% | 8.3583 | 0.012 | 0% | 8.3583 | 0.012 | #REF! | #REF! | 0.012 | #REF! | 9.5279 | 0.012 | METHANE
ETHANE | 0% | 12.2239 | 0.012 | 0% | 13.7021 | 0.012 | #REF! | #REF! | 0.012 | #REF! | 12.2239 | 0.012 | #REF! | #REF! | 0.012 | #REF! | #REF! | 0.012 | #REF! | #REF! | 0.012 | #REF! | #REF! | 0.012 | 0% | 12.2239 | 0.012 | 0% | 12.2239 | 0.012 | #REF! | #REF! | 0.012 | #REF! | 15.0276 | 0.012 | ETHANE
PROPANE | 0% | 17.1068 | 0.012 | 0% | 19.4395 | 0.012 | #REF! | #REF! | 0.012 | #REF! | 17.1068 | 0.012 | #REF! | #REF! | 0.012 | #REF! | #REF! | 0.012 | #REF! | #REF! | 0.012 | #REF! | #REF! | 0.012 | 0% | 17.1068 | 0.012 | 0% | 17.1068 | 0.012 | #REF! | #REF! | 0.012 | #REF! | 21.5043 | 0.012 | PROPANE
BUTANE | 0% | 22.8534 | 0.012 | 0% | 25.6654 | 0.012 | #REF! | #REF! | 0.012 | #REF! | 22.8534 | 0.012 | #REF! | #REF! | 0.012 | #REF! | #REF! | 0.012 | #REF! | #REF! | 0.012 | #REF! | #REF! | 0.012 | 0% | 22.8534 | 0.012 | 0% | 22.8534 | 0.012 | #REF! | #REF! | 0.012 | #REF! | 28.1886 | 0.012 | BUTANE
N2 | 0% | 6.971 | 0.012 | 0% | 6.9678 | 0.012 | #REF! | #REF! | 0.012 | #REF! | 6.971 | 0.012 | #REF! | #REF! | 0.012 | #REF! | #REF! | 0.012 | #REF! | #REF! | 0.012 | #REF! | #REF! | 0.012 | 0% | 6.971 | 0.012 | 0% | 6.971 | 0.012 | #REF! | #REF! | 0.012 | #REF! | 6.9779 | 0.012 | N2
O2 | 0% | 6.9981 | 0.012 | 0.4102% | 7.0815 | 0.012 | #REF! | #REF! | 0.012 | #REF! | 6.9981 | 0.012 | #REF! | #REF! | 0.012 | #REF! | #REF! | 0.012 | #REF! | #REF! | 0.012 | #REF! | #REF! | 0.012 | 0% | 6.9981 | 0.012 | 0% | 6.9981 | 0.012 | #REF! | #REF! | 0.012 | #REF! | 7.1652 | 0.012 | O2
T [°C] | 15 |  |  | 60 |  |  | #REF! |  |  | 15 |  |  | #REF! |  |  | #REF! |  |  | #REF! | C: #REF!; A: 15; D: 15 |  | #REF! |  |  | 101.9638 |  |  | T [°C]
T [K]] | 288.15 |  |  | 333.15 |  |  | #REF! |  |  | 288.15 |  |  | #REF! |  |  | #REF! |  |  | #REF! | C: #REF!; A: 288.15; D: 288.15 |  | #REF! |  |  | 375.1138 |  |  | T [K]]
T [F] | 59 |  |  | 140 |  |  | #REF! |  |  | 59 |  |  | #REF! |  |  | #REF! |  |  | #REF! | C: #REF!; A: 59; D: 59 |  | #REF! |  |  | 215.5348 |  |  | T [F]
T [R] | 519 |  |  | 600 |  |  | #REF! |  |  | 519 |  |  | #REF! |  |  | #REF! |  |  | #REF! | C: #REF!; A: 519; D: 519 |  | #REF! |  |  | 675.5348 |  |  | T [R]
P [BARG] | 15.6 |  |  | 15.9 |  |  | 15.8 |  |  | 15.7 |  |  | #REF! |  |  | #REF! |  |  | #REF! | C: #REF!; A: 15.6; D: 15.5 |  | #REF! |  |  | 0.39 |  |  | P [BARG]
MW | 2.0322 |  |  | 2.2082 |  |  | #REF! |  |  | #REF! |  |  | #REF! |  |  | #REF! |  |  | #REF! | C: #REF!; A: 2.0322; D: 2.016 |  | #REF! |  |  | #REF! |  |  | MW
TC [R] | 61.2092 |  |  | 65.7698 |  |  | #REF! |  |  | #REF! |  |  | #REF! |  |  | #REF! |  |  | #REF! | C: #REF!; A: 61.2092; D: 60.09 |  | #REF! |  |  | #REF! |  |  | TC [R]
PC [PSIA] | 191.1556 |  |  | 203.363 |  |  | #REF! |  |  | #REF! |  |  | #REF! |  |  | #REF! |  |  | #REF! | C: #REF!; A: 191.1556; D: 188.1081 |  | #REF! |  |  | #REF! |  |  | PC [PSIA]
ξ | 0.2283 |  |  | 0.21269 |  |  | #REF! |  |  | #REF! |  |  | #REF! |  |  | #REF! |  |  | #REF! | C: #REF!; A: 0.2283; D: 0.23097 |  | #REF! |  |  | #REF! |  |  | ξ
TR | 8.4791 |  |  | 9.1227 |  |  | #REF! |  |  | #REF! |  |  | #REF! |  |  | #REF! |  |  | #REF! | C: #REF!; A: 8.4791; D: 8.637 |  | #REF! |  |  | #REF! |  |  | TR
ρ [kg/m3] | 1.4289 |  |  | 1.3672 |  |  | #REF! |  |  | #REF! |  |  | #REF! |  |  | #REF! |  |  | #REF! | C: #REF!; A: 1.4289; D: 1.4089 |  | #REF!
μ [cP] | 0.0074723 |  |  | 0.0083827 |  |  | #REF! |  |  | #REF! |  |  | #REF! |  |  | #REF! |  |  | #REF! | C: #REF!; A: 0.0074723; D: 0.0074687 |  | #REF! |  |  | #REF! |  |  | μ [cP]
k [W/m °C] | 0.012 |  |  | 0.012 |  |  | #REF! |  |  | #REF! |  |  | #REF! |  |  | #REF! |  |  | #REF! | C: #REF!; A: 0.012; D: 0.012 |  | #REF! |  |  | #REF! |  |  | k [W/m °C]
CP [kcal/kmol C] | 6.8923 |  |  | 6.9282 |  |  | #REF! |  |  | #REF! |  |  | #REF! |  |  | #REF! |  |  | #REF! | C: #REF!; A: 6.8923; D: 6.8911 |  | #REF!
CP [kcak/kg C] | 3.3915 |  |  | 3.1374 |  |  | #REF! |  |  | #REF! |  |  | #REF! |  |  | #REF! |  |  | #REF! | C: #REF!; A: 3.3915; D: 3.4182 |  | #REF!
| C |  |  | E |  |  | G |  |  | I |  |  | K |  |  | M |  |  | O | C: Q; A: S; D: U |  | W
| KG/KG-MOL | μ (cP) @0,44 barg e 130,4 °C |  | %mol str. 4 | yi x μi x MWi^1/2 | yi x Mwi^1/2
H2 | 2.016 | 0.010863 |  | #REF! | #REF! | #REF!
H20 | 18.015 | 0.013387 |  | #REF! | #REF! | #REF!
CO | 28.01 | 0 |  | #REF! | #REF! | #REF!
CO2 | 44.01 | 0.019972 |  | #REF! | #REF! | #REF!
METHANE | 16.043 | 0.014667 |  | #REF! | #REF! | #REF!
ETHANE | 30.07 | 0.012523 |  | #REF! | #REF! | #REF!
PROPANE | 44.094 | 0.010917 |  | #REF! | #REF! | #REF!
BUTANE | 58.124 | 0.010106 |  | #REF! | #REF! | #REF!
N2 | 28.013 | 0.022068 |  | #REF! | #REF! | #REF!
O2 | 31.999 | 0 |  | #REF! | #REF! | #REF!
[5 empty] | #REF! | #REF!
μ | #REF! | cP
PHASE | GAS |  | VAPOR |  | MIX |  |  | GAS | LIQ
| METHANE |  | STEAM |  | Methane + Steam |  |  | Methane + Steam
| kmol/h | % mol | kmol/h | % mol | kmol/h | % mol | Entalpy
H2 | #REF! | #REF! | #REF! | #REF! | #REF! | #REF! | #REF! | #REF! | 0%
H20 | #REF! | #REF! | #REF! | #REF! | #REF! | #REF! | #REF! | #REF! | 100%
CO | #REF! | #REF! | #REF! | #REF! | #REF! | #REF! | #REF! | #REF! | 0%
CO2 | #REF! | #REF! | #REF! | #REF! | #REF! | #REF! | #REF! | #REF! | 0%
METHANE | #REF! | #REF! | #REF! | #REF! | #REF! | #REF! | #REF! | #REF! | 0%
ETHANE | #REF! | #REF! | #REF! | #REF! | #REF! | #REF! | #REF! | #REF! | 0%
PROPANE | #REF! | #REF! | #REF! | #REF! | #REF! | #REF! | #REF! | #REF! | 0%
BUTANE | #REF! | #REF! | #REF! | #REF! | #REF! | #REF! | #REF! | #REF! | 0%
N2 | #REF! | #REF! | #REF! | #REF! | #REF! | #REF! | #REF! | #REF! | 0%
O2 | #REF! | #REF! | #REF! | #REF! | #REF! | #REF! | #REF! | #REF! | 0%
KMOL/H | #REF! | #REF! | #REF! | #REF! | #REF! | #REF! |  | #REF! | #REF!
KG/H | #REF! |  | #REF! |  | #REF! |  |  | #REF! | #REF!
NM3/H | #REF! |  | #REF! |  | #REF! |  |  | #REF!
T [°C] | #REF! |  | #REF! |  | 101.9638
T [K] | #REF! |  | #REF! |  | 375.1238
P [BARG] | #REF! |  | #REF! |  | 0.39
MW
HENTALPY [KJ/H] | #REF! |  | #REF! |  | #REF! |  |  | #REF! | HEAT OF VAPORIZATION
FUNZ = 0 | #REF!
MW | #REF! |  | #REF! |  | #REF! |  |  | #REF! | 18.015
[5 empty] | #REF! | kg/h h20 | liq
[5 empty] | #REF! | kg/h h20 | vap
| KG/KG-MOL |  |  |  | #REF! | kg/h hydr | vap
H2 | 2.016 |  |  |  | #REF!
H20 | 18.015
CO | 28.01
CO2 | 44.01
METHANE | 16.043
ETHANE | 30.07
PROPANE | 44.094
BUTANE | 58.124
N2 | 28.013
O2 | 31.999

## CALCULATOR SHEET
rev. 0 | 07/03/2024
HYDROGEN PURIFICATION UNIT - HEAT AND MASS BALANCE CALCULATION
Stream Number |  | 1 |  | 2 |  | 3 |  | 4 |  | 5 |  | 6 |  | 7 |  | 8 |  |  |  | 9 |  | 10 |  | 11
Stream Name |  | Feed Regeneration Gas |  | Hot Regeneration Gas |  | Regeneration Gas Dryer outlet |  | Gas filter outlet |  |  |  | Cooled Regeneration Gas |  | Rgeneration Gas Condensate |  | Regeneration Gas to H2 Cooler |  |  |  | H2 after H2-Water Separator |  | Condensate from Separator |  | Feed H2 Gas
Temperature | C | 15 |  | 230 |  | 200 |  | 15 |  |  |  | 200 |  | 200 |  | 200 |  |  |  | 40 |  | 15 |  | 40
Pressure | BARG | 16 |  | 15.9 |  | 15.8 |  | 15.4 |  |  |  | 15.8 |  | 15.8 |  | 15.8 |  |  |  | 16 |  | 15.6 |  | 16
Molecular Weight | KG/KG-MOL | 2.016 |  | 2.016 |  | #REF! |  | 2.016 |  |  |  | #REF! |  | #REF! |  | #REF! |  |  |  | 2.2082 |  | 18.015 |  | 2.2082
Molar Comp. Rates |  | KG-MOL/HR | % mol | KG-MOL/HR | % VOL | KG-MOL/HR | % VOL | KG-MOL/HR | % VOL | KG-MOL/HR | % VOL | KG-MOL/HR | % VOL | KG-MOL/HR | % VOL | KG-MOL/HR | % VOL | %wt (wet) | %wt (dry) | KG-MOL/HR | % VOL | KG-MOL/HR | % VOL | KG-MOL/HR | % VOL
H2 |  | 74.4048 | 100% | 74.4048 | 100% | 74.4048 | #REF! | 956.086 | 100% |  | 0% | 74.4048 | #REF! | 0 | 0% | 74.4048 | #REF! | 90.52% | 93.84% | 889.0377 | 99.16% | #REF! | 0% | 889.0377 | 99.16% | 99.8 | % dry
H20 |  | 0 | 0% | 0 | 0% | #REF! | #REF! | 0 | 0% |  | 0% | #REF! | #REF! | #REF! | #REF! | #REF! | #REF! | 3.53% |  | 3.8799 | 0.4327% | #REF! | 100% | 3.8799 | 0.4327%
CO |  | 0 | 0% | 0 | 0% | 0 | #REF! | 0 | 0% |  | 0% | 0 | #REF! | 0 | 0% | 0 | #REF! |  |  | 0 | 0% | #REF! | 0% | 0 | 0%
CO2 |  | 0 | 0% | 0 | 0% | 0 | #REF! | 0 | 0% |  | 0% | 0 | #REF! | 0 | 0% | 0 | #REF! |  |  | 0 | 0% | #REF! | 0% | 0 | 0%
METHANE |  | 0 | 0% | 0 | 0% | 0 | #REF! | 0 | 0% |  | 0% | 0 | #REF! | 0 | 0% | 0 | #REF! |  |  | 0 | 0% | #REF! | 0% | 0 | 0%
ETHANE |  | 0 | 0% | 0 | 0% | 0 | #REF! | 0 | 0% |  | 0% | 0 | #REF! | 0 | 0% | 0 | #REF! |  |  | 0 | 0% | #REF! | 0% | 0 | 0%
PROPANE |  | 0 | 0% | 0 | 0% | 0 | #REF! | 0 | 0% |  | 0% | 0 | #REF! | 0 | 0% | 0 | #REF! |  |  | 0 | 0% | #REF! | 0% | 0 | 0%
BUTANE |  | 0 | 0% | 0 | 0% | 0 | #REF! | 0 | 0% |  | 0% | 0 | #REF! | 0 | 0% | 0 | #REF! |  |  | 0 | 0% | #REF! | 0% | 0 | 0%
N2 |  | 0 | 0% | 0 | 0% | 0 | #REF! | 0 | 0% |  | 0% | 0 | #REF! | 0 | 0% | 0 | #REF! |  |  | 0 | 0% | #REF! | 0% | 0 | 0% | 0.2 | % dry
O2 |  | 0 | 0% | 0 | 0% | 0 | #REF! | 0 | 0% |  | 0% | 0 | #REF! | 0 | 0% | 0 | #REF! | 5.945% | 6.162% | 3.6782 | 0.4102% | #REF! | 0% | 3.6782 | 0.4102% | 0 | % dry
100%
Total Molar Rate | KG-MOL/HR | 74.4048 |  | 74.4048 |  | #REF! |  | 956.086 |  |  |  | #REF! |  | #REF! |  | #REF! |  |  |  | 896.5958 |  | #REF! |  | 896.5958
Total Mass Rate | KG/HR | 150 |  | 150 |  | #REF! |  | 1927.4693 |  |  |  | #REF! |  | #REF! |  | #REF! |  |  |  | 1979.8963 |  | #REF! |  | 1979.8963
Total Ncm Rate | Ncm/h | 1667.7083 |  | 1667.7083 |  | #REF! |  | 21429.7112 |  |  |  | #REF! |  | - |  | #REF! |  |  |  | 20096.2989 |  | - |  | 20096.2989 |  | 38800 | Nm3/h dedry
Total Hentalpy | kJ/HR | -21132.7197 |  | 444424.2404 |  | #REF! |  | -271551.1286 |  |  |  | #REF! |  | - |  | #REF! |  |  |  | -545768.4716 |  | - |  | -545768.4716
Phase |  | GAS |  | GAS |  | GAS |  | GAS |  |  |  | GAS |  | LIQ |  | GAS |  |  |  | GAS |  | LIQ |  | GAS
Dew Point | °C |  |  |  | 129.3228
[23 empty] | #REF! |  | FEED HYDROGEN
Stream Number |  | 12 |  | 13 |  | 14 |  | 14 |  | 15 | [9 empty] | 20 |  | 21 |  |  | Feed Flow rate (dry basis) |  |  | 730 | Nm3/h
Stream Name |  | Hydrogen Separator Outlet |  | H2 Gas Deoxo Inlet |  | H2 Gas Deoxo Outlet |  | H2 Gas Inlet Cooler |  | H2 Gas Outlet Cooler | [9 empty] | H2 Gas Dryer inlet |  | H2 Gas Dryer outlet |  |  | - Hydrogen |  |  | 19926.891 | Nm3/h
[25 empty] | - Oxygen |  |  | 82.4441 | Nm3/h
Temperature | C | 15 |  | 60 |  | 128.5542 |  | #REF! |  | 15 | [9 empty] | 15 |  | 15 |  |  | DEOXO OUTLET
Pressure | BARG | 15.6 |  | 15.9 |  | 15.8 |  | 15.8 |  | 15.7 | [9 empty] | 15.6 |  | 15.5 |  |  | Feed Flow rate (dry basis)
Molecular Weight | KG/KG-MOL | 2.0322 |  | 2.2082 |  | 2.2173 |  | #REF! |  | #REF! | [9 empty] | 2.0322 |  | 2.016 |  |  | - Hydrogen |  |  | 19762.0028 | Nm3/h
[25 empty] | - Oxygen |  |  | 0 | Nm3/h | < 5 ppm
Molar Comp. Rates |  | KG-MOL/HR | % VOL | KG-MOL/HR | % VOL | KG-MOL/HR | % VOL | KG-MOL/HR | % VOL | KG-MOL/HR | % VOL | [8 empty] | KG-MOL/HR | % VOL | KG-MOL/HR | % VOL
H2 |  | 956.086 | 99.9% | 889.0377 | 99.16% | 881.6812 | 98.74% | 956.086 | #REF! | 956.086 | #REF! |  |  |  |  | FEED DRYER |  |  |  | 956.086 | 99.9% | 956.086 | 100%
H20 |  | 0.96906 | 0.1013% | 3.8799 | 0.4327% | 11.2364 | 1.258% | #REF! | #REF! | #REF! | #REF! |  |  |  |  | PPM WATER | 1012.5458 |  |  | 0.96906 | 0.1013% | 0 | 0%
CO |  | 0 | 0% | 0 | 0% | 0 | 0% | 0 | #REF! | 0 | #REF! | [8 empty] | 0 | 0% | 0 | 0%
CO2 |  | 0 | 0% | 0 | 0% | 0 | 0% | 0 | #REF! | 0 | #REF! | [8 empty] | 0 | 0% | 0 | 0%
METHANE |  | 0 | 0% | 0 | 0% | 0 | 0% | 0 | #REF! | 0 | #REF! | [8 empty] | 0 | 0% | 0 | 0%
ETHANE |  | 0 | 0% | 0 | 0% | 0 | 0% | 0 | #REF! | 0 | #REF! |  |  |  |  | FEED DRYER |  |  |  | 0 | 0% | 0 | 0%
PROPANE |  | 0 | 0% | 0 | 0% | 0 | 0% | 0 | #REF! | 0 | #REF! |  |  |  |  | H2 FLOWRATE [KG/HR] | #REF! |  |  | 0 | 0% | 0 | 0%
BUTANE |  | 0 | 0% | 0 | 0% | 0 | 0% | 0 | #REF! | 0 | #REF! | [8 empty] | 0 | 0% | 0 | 0%
N2 |  | 0 | 0% | 0 | 0% | 0 | 0% | 0 | #REF! | 0 | #REF! | [5 empty] | 19762.0028 |  |  | 0 | 0% | 0 | 0%
O2 |  | 0 | 0% | 3.6782 | 0.4102% | 0 | 0% | 0 | #REF! | 0 | #REF! | [8 empty] | 0 | 0% | 0 | 0%
Total Molar Rate | KG-MOL/HR | 957.055 |  | 896.5958 |  | 892.9176 |  | #REF! |  | #REF! |  | DUTY REG. HEATER |  | H2 ELECTRICAL HEATER (inlet dexo) |  |  | STRAPP |  |  | 957.055 |  | 956.086
Total Mass Rate | KG/HR | 1944.927 |  | 1979.8963 |  | 1979.8926 | 19762.0028 | #REF! |  | #REF! |  | BY STRAPP | [7 empty] | 1944.927 |  | 1927.4693 |  |  | 19762.0028
Total Ncm Rate |  | 21438.033 |  | 20096.2989 |  | 20013.8549 |  | #REF! |  | #REF! |  | KJ/H | 557835.7685 | DUTY = | 519600.1112 | KJ/h |  |  |  | 21451.4317 |  | 21429.7112
Total Hentalpy | kJ/HR | -506384.7416 |  | -26168.3604 |  | -26168.3604 |  | #REF! |  | #REF! |  | KCAL/H | 133262.2476 |  | 124128.0724 | Kcal/h |  |  |  | -271551.1286 |  | -271551.1286
Phase |  | GAS |  | GAS |  | GAS |  | GAS |  | GAS |  | KW | 154.9561 |  | 144.335 | KW |  |  |  | GAS |  | GAS
[5 empty] | -0.0112 | [8 empty] | DESIGN | 187.6355 | KW |  |  |  | PPMVOL H2O | 1012.5458 |  | 19762.0028
[5 empty] | 0.9888 | HENTALPY | KJ/KG
0.0112
[12 empty] | DUTY REG. HEATER |  | REGENERATION ELECTRICAL HEATER |  |  | STRAPP
BY STRAPP
[12 empty] | KJ/H | 486163.65 | DUTY = | 465556.9602 | KJ/h
[12 empty] | KCAL/H | 116140.3846 |  | 111217.6207 | Kcal/h
[12 empty] | KW | 135.047 |  | 129.3228 | KW
[14 empty] | DESIGN | 168.1197 | KW
KG/KG-MOL
H2 | 2.016 | [8 empty] | 0.99184
H20 | 18.015 | [8 empty] | 0.0039901 |  | 0.0039903
CO | 28.01 | [8 empty] | 0.0041677
CO2 | 44.01 | [8 empty] | 1 |  |  |  | REGENERATION COOLER |  |  | STRAPP
METHANE | 16.043 | [8 empty] | 1.7e-07 | 1
ETHANE | 30.07 | [12 empty] | DUTY= | #REF! | KJ/h
PROPANE | 44.094 | [13 empty] | #REF! | Kcal/h
BUTANE | 58.124 | [13 empty] | #REF! | KW
N2 | 28.013 | [12 empty] | KG water condesate | #REF! | KG/HR
[14 empty] | DESIGN FACTOR | 10%
[14 empty] | DESIGN DUTY | #REF! | KW
O2 | 31.999 | [12 empty] | FCW | #REF! | KG/HR
|  |  | FEED FLOWRATe (DRY) | [11 empty] | #REF! | m3/h
[14 empty] | ∆T (IN-OUT) | 7 | °C
[14 empty] | HYDROGEN COOLER |  |  | STRAPP
[12 empty] | KJ/H | #REF! | DUTY= | #REF! | KJ/h | #REF!
[12 empty] | KCAL/H | #REF! |  | #REF! | Kcal/h | #REF!
[12 empty] | KW | #REF! |  | #REF! | KW | #REF!
[12 empty] | ∆T (IN-OUT) | 7 | KG water condesate | #REF! | KG/HR | #REF!
[12 empty] | CWS (m3/h) | #REF! | DESIGN FACTOR | 10% |  | 10%
[14 empty] | DESIGN DUTY | #REF! | KW | #REF!
[12 empty] | CHILLER Kwe @35 | #REF! | FCW | #REF! | KG/HR | #REF!
[12 empty] | CHILLER Kwe @40 | #REF! |  | #REF! | m3/h | #REF! |  |  |  | COP (@Tin=32 °C - Tout = 39 °C) = |  | 4.5227
[8 empty] | Adsorption Time | 12 | hrs |  |  |  | ∆T (IN-OUT) | 7 | °C | 7 |  |  |  | CWS/R (@Tin=15 °C - Tout = 7 °C)
[8 empty] | Regeneration Time | 12 | hrs |  | Avarage Total Power Cons. (KW) x Cycle | #REF! | OPERATIVO | DESIGN | [5 empty] | CORRECTION FACTOR = |  | 0.97143 | COP (@Tin=35 °C - Tout = 42 °C) = CWS/R (@Tin=15 °C - Tout = 7 °C)
[8 empty] | Heating Time | 8 | hrs |  |  |  | #REF! | #REF! | KW |  |  |  |  | COP CORRETTO |  | 4.3935 |  | 25 °C |  |  | 30 °C | 35 °C | 40 °C | 45 °C | 50 °C
[8 empty] | Cooling Time | 3 | hrs |  | Max Allowed Power (kW) | 0 |  |  | 16.2 | KW | [6 empty] | COP | 5 |  |  | 4.5 | 4.25 | 3.9 | 3.65 | 3.3
[8 empty] | Liquid Displacement | 0 | hrs |  |  |  | WATER CHILLER THERMAL AND POWER CONSUMPTION
[8 empty] | Drain | 0 | hrs |  | #REF!
[8 empty] | Cold purge | 0 | hrs
[8 empty] | Fill | 0 | hrs
[8 empty] | Pressurization | 0 | hrs
[8 empty] | Depressurization | 0 | hrs
[8 empty] | Stand-by | 1 | hrs
[13 empty] | TOTAL POWEW CONSUMTION= |  | 290.3578 | KW - CONSUMTION
[15 empty] | 367.2551 | KW - INSTALLED

## Bilancio Termico
| CPA | CPB | CPC | CPD | DH0
| Kj/KmolK | Kj/KmolK | Kj/KmolK | Kj/KmolK | kj/kmol
H2 | 27.14 | 0.009274 | -1.381e-05 | 7.645e-09 | 0
H20 | 32.24 | 0.001924 | 1.055e-05 | -3.596e-09 | -242000
CO | 30.87 | -0.01285 | 2.789e-05 | -1.272e-08 | -110600
CO2 | 19.8 | 0.07344 | -5.602e-05 | 1.715e-08 | -393800
METHANE | 19.25 | 0.05213 | 1.197e-05 | -1.132e-08 | -74900
ETHANE | 5.409 | 0.1781 | -6.938e-05 | 8.713e-09 | -84740
PROPANE | -4.224 | 0.3063 | -0.0001586 | 3.215e-08 | -103900
BUTANE | -1.39 | 0.3847 | -0.0001846 | 2.895e-08 | -134600
N2 | 31.15 | -0.01357 | 2.68e-05 | -1.168e-08 | 0
O2 | 28.11 | -3.68e-06 | 1.746e-05 | -1.065e-08 | 0
rev. 0 | 11/24/02
50 kW HYDROGEN GENERATOR MATERIAL BALANCE
Stream Number |  | 1 |  | 2 |  | 3 |  | 4 |  | 5 |  | 6 |  | 7 |  | 8 |  | 9 |  | 10 |  | 11
Stream Name |  | Feed & Fuel |  | Feed |  | Steam |  | Reformer Feed |  | Reformer Exit |  | Shift Inlet |  | Shift Exit |  | AC Inlet |  | AC Exit |  | Condensate |  | KO Exit
Temperature | C | 15 |  | 230 |  | 200 |  | 15 |  |  |  | 200 |  | 200 |  | 200 |  | 40 |  | 15 |  | 40
Temperature | K | 288.16 |  | 503.16 |  | 473.16 |  | 288.16 |  | 273.16 |  | 473.16 |  | 473.16 |  | 473.16 |  | 313.16 |  | 288.16 |  | 313.16
Pressure | BARG | 16 |  | 15.9 |  | 15.8 |  | 15.4 |  |  |  | 15.8 |  | 15.8 |  | 15.8 |  | 16 |  | 15.6 |  | 16
Molecular Weight |  | 2.016 |  | 2.016 |  | #REF! |  | 2.016 |  |  |  | #REF! |  | #REF! |  | #REF! |  | 2.2082 |  | 18.015 |  | 2.2082
Molar Comp. Rates |  | KG-MOL/HR | Entalpy KJ/HR | KG-MOL/HR | Entalpy KJ/HR | KG-MOL/HR | Entalpy KJ/HR | KG-MOL/HR | Entalpy KJ/HR | KG-MOL/HR | Entalpy KJ/HR | KG-MOL/HR | Entalpy KJ/HR | KG-MOL/HR | Entalpy KJ/HR | KG-MOL/HR | Entalpy KJ/HR | KG-MOL/HR | Entalpy KJ/HR | KG-MOL/HR | Entalpy KJ/HR | KG-MOL/HR | Entalpy KJ/HR
H2 |  | 74.4048 | -21132.7197 | 74.4048 | 444424.2404 | 74.4048 | 379099.6723 | 956.086 | -271551.1286 |  | 0 | 74.4048 | 379099.6723 | 0 | 0 | 74.4048 | 379099.6723 | 889.0377 | 389541.1169 | #REF! | #REF! | 889.0377 | 389541.1169
H20 |  | 0 | 0 | 0 | 0 | #REF! | #REF! | 0 | 0 |  | 0 | #REF! | #REF! | #REF! | #REF! | #REF! | #REF! | 3.8799 | -936950.9758 | #REF! | #REF! | 3.8799 | -936950.9758
CO |  | 0 | 0 | 0 | 0 | 0 | 0 | 0 | 0 |  | 0 | 0 | 0 | 0 | 0 | 0 | 0 | 0 | 0 | #REF! | #REF! | 0 | 0
CO2 |  | 0 | 0 | 0 | 0 | 0 | 0 | 0 | 0 |  | 0 | 0 | 0 | 0 | 0 | 0 | 0 | 0 | 0 | #REF! | #REF! | 0 | 0
METHANE |  | 0 | 0 | 0 | 0 | 0 | 0 | 0 | 0 |  | 0 | 0 | 0 | 0 | 0 | 0 | 0 | 0 | 0 | #REF! | #REF! | 0 | 0
ETHANE |  | 0 | 0 | 0 | 0 | 0 | 0 | 0 | 0 |  | 0 | 0 | 0 | 0 | 0 | 0 | 0 | 0 | 0 | #REF! | #REF! | 0 | 0
PROPANE |  | 0 | 0 | 0 | 0 | 0 | 0 | 0 | 0 |  | 0 | 0 | 0 | 0 | 0 | 0 | 0 | 0 | 0 | #REF! | #REF! | 0 | 0
BUTANE |  | 0 | 0 | 0 | 0 | 0 | 0 | 0 | 0 |  | 0 | 0 | 0 | 0 | 0 | 0 | 0 | 0 | 0 | #REF! | #REF! | 0 | 0
N2 |  | 0 | 0 | 0 | 0 | 0 | 0 | 0 | 0 |  | 0 | 0 | 0 | 0 | 0 | 0 | 0 | 0 | 0 | #REF! | #REF! | 0 | 0
O2 |  | 0 | 0 | 0 | 0 | 0 | 0 | 0 | 0 |  | 0 | 0 | 0 | 0 | 0 | 0 | 0 | 3.6782 | 1641.3873 | #REF! | #REF! | 3.6782 | 1641.3873
Total Molar Rate | KG-MOL/HR | 74.4048 |  | 74.4048 |  | #REF! |  | 956.086 |  | 0 |  | #REF! |  | #REF! |  | #REF! |  | 896.5958 | 3.681 | #REF! |  | 896.5958
Total Mass Rate | KG/HR | 150 |  | 150 |  | #REF! |  | 1927.4693 |  | 0 |  | #REF! |  | #REF! |  | #REF! |  | 1979.8963 | 45.721 | #REF! |  | 1979.8963
Total Ncm Rate | Ncm/h | 1666.6667 |  | 1666.6667 |  | #REF! |  | 21416.326 |  | 0 |  | #REF! |  | #REF! |  | #REF! |  | 20083.7466 |  | #REF! |  | 20083.7466
Total Hentalpy | kJ/h | -21132.7197 |  | 444424.2404 |  | #REF! |  | -271551.1286 |  | 0 |  | #REF! |  | #REF! |  | #REF! |  | -545768.4716 |  | #REF! |  | -545768.4716
Phase |  | GAS |  | GAS |  | GAS |  | GAS |  | GAS |  | GAS |  | GAS |  | GAS |  | GAS |  | LIQ |  | GAS
129.3228
Stream Number |  | 12 |  | 13 |  | 14 |  | 15 |  | 16 |  | 17 |  | 18 |  | 19 |  | 20 |  | 21 |  | 22
Stream Name |  | PSA Inlet |  | PSA Product |  | PSA Offgas |  | Aux. Fuel |  | Combustion Air |  | Reformer Flue |  | Boiler Flue |  | Stack Gas |  | Makeup Water |  | BFW Feed |  | Boiler Feed
Temperature | C | 15 |  | 60 |  | 128.5542 |  | #REF! |  | 15 | [7 empty] | 15 |  | 15
Temperature | K | 288.16 |  | 333.16 |  | 401.7142 |  | #REF! |  | 288.16 |  | 273.16 |  | 273.16 |  | 273.16 |  | 288.16 |  | 288.16 |  | 273.16
Pressure | BARG | 15.6 |  | 15.9 |  | 15.8 |  | 15.8 |  | 15.7 | [7 empty] | 15.6 |  | 15.5
Molecular Weight |  | 2.0322 |  | 2.2082 |  | 2.2173 |  | #REF! |  | #REF! | [7 empty] | 2.0322 |  | 2.016
Molar Comp. Rates |  | KG-MOL/HR | Entalpy KJ/HR | KG-MOL/HR | Entalpy KJ/HR | KG-MOL/HR | Entalpy KJ/HR | KG-MOL/HR | Entalpy KJ/HR | KG-MOL/HR | Entalpy KJ/HR | KG-MOL/HR | Entalpy KJ/HR | KG-MOL/HR | Entalpy KJ/HR | KG-MOL/HR | Entalpy KJ/HR | KG-MOL/HR | Entalpy KJ/HR | KG-MOL/HR | Entalpy KJ/HR | KG-MOL/HR | Entalpy KJ/HR
H2 |  | 956.086 | -271551.1286 | 889.0377 | 904339.5982 | 881.6812 | 2653345.072 | 956.086 | #REF! | 956.086 | -271551.1286 |  | 0 |  | 0 | FEED DRYER | #VALUE! | 956.086 | -271551.1286 | 956.086 | -271551.1286 |  | 0
H20 |  | 0.96906 | -234833.613 | 3.8799 | -934324.879 | 11.2364 | -2679513.433 | #REF! | #REF! | #REF! | #REF! |  | 0 |  | 0 | PPM WATER | #VALUE! | 0.96906 |  | 0 | 0 |  | 0
CO |  | 0 | 0 | 0 | 0 | 0 | 0 | 0 | #REF! | 0 | 0 |  | 0 |  | 0 |  | 0 | 0 | 0 | 0 | 0 |  | 0
CO2 |  | 0 | 0 | 0 | 0 | 0 | 0 | 0 | #REF! | 0 | 0 |  | 0 |  | 0 |  | 0 | 0 | 0 | 0 | 0 |  | 0
METHANE |  | 0 | 0 | 0 | 0 | 0 | 0 | 0 | #REF! | 0 | 0 |  | 0 |  | 0 |  | 0 | 0 | 0 | 0 | 0 |  | 0
ETHANE |  | 0 | 0 | 0 | 0 | 0 | 0 | 0 | #REF! | 0 | 0 |  | 0 |  | 0 | FEED DRYER | #VALUE! | 0 | 0 | 0 | 0 |  | 0
PROPANE |  | 0 | 0 | 0 | 0 | 0 | 0 | 0 | #REF! | 0 | 0 |  | 0 |  | 0 | H2 FLOWRATE [KG/HR] | #VALUE! | 0 | 0 | 0 | 0 |  | 0
BUTANE |  | 0 | 0 | 0 | 0 | 0 | 0 | 0 | #REF! | 0 | 0 |  | 0 |  | 0 |  | 0 | 0 | 0 | 0 | 0 |  | 0
N2 |  | 0 | 0 | 0 | 0 | 0 | 0 | 0 | #REF! | 0 | 0 |  | 0 |  | 0 |  | 0 | 0 | 0 | 0 | 0 |  | 0
O2 |  | 0 | 0 | 3.6782 | 3816.9204 | 0 | 0 | 0 | #REF! | 0 | 0 |  | 0 |  | 0 |  | 0 | 0 | 0 | 0 | 0 |  | 0
Total Molar Rate | KG-MOL/HR | 957.055 |  | 896.5958 |  | 892.9176 |  | #REF! |  | #REF! |  | 0 |  | 0 |  | 0 |  | 957.055 |  | 956.086 |  | 0
Total Mass Rate | KG/HR | 1944.927 |  | 1979.8963 |  | 1979.8926 |  | #REF! |  | #REF! |  | 0 |  | 0 |  | 0 |  | 1944.927 |  | 1927.4693 |  | 0
Total Ncm Rate | Ncm/h | 21438.033 |  | 20083.7466 |  | 20001.354 |  | #REF! |  | #REF! |  | 0 |  | 0 |  | 0 |  | 21438.033 |  | 21416.326 |  | 0
Total Hentalpy | KJ/HR | -506384.7416 |  | -26168.3604 |  | -26168.3604 |  | #REF! |  | #REF! |  | 0 |  | 0 |  | #VALUE! |  | -271551.1286 |  | -271551.1286 |  | 0
Phase |  | GAS |  | GAS |  | GAS |  | GAS |  | GAS |  | GAS |  | GAS |  | GAS |  | LIQ |  | LIQ |  | LIQ
KG/KG-MOL
H2 | 2.016
H20 | 18.015
CO | 28.01
CO2 | 44.01
METHANE | 16.043
ETHANE | 30.07
PROPANE | 44.094 | [15 empty] | DHev | 2215.78 | kj/kg | 0 | KJ/H
BUTANE | 58.124
N2 | 28.013
O2 | 31.999
|  |  |  | 14+15+16 | #REF! | KJ/HR | [5 empty] | 3 | #REF! | KJ/HR |  |  | DH | #REF! | Kj/kg | #REF!
|  |  | (Tail gas+CH4+aria) | [13 empty] | Teb | 388.33
[9 empty] | 17 | Flue Gas |  |  |  | 18
|  |  |  | Reformer |  |  |  |  | 0 |  |  | Boiler |  | 0 | KJ/HR
| 4 | (H20+CH4) |  |  | (H20+CH4) | 5 |  |  | 7 | Syngas |  |  |  | 8
| -271551.1286 | KJ/HR |  |  |  | 0 | KJ/HR |  | #REF! | KJ/HR |  |  |  | #REF! | KJ/HR
(Flue Gas)
|  |  |  | 17 | 0 | KJ/HR | [5 empty] | 22 | 0 | KJ/HR
Steam
BOILER
Pevaporazione |  | 1.7 | bar
Tevaporazione |  | 115.17 | °C
388.33
Dhev |  | 2215.78 | kJ/kg
CPh2o |  | 4.186 | kJ/kg
POTENZA TERMICA |  | 0 | kJ/h |  | #REF!
CALORE TOTALE |  | #REF! | kJ/h |  | #REF!
CALORE PERSO |  | #REF! |  |  | #REF!
E-1
POTENZA TERMICA |  | #REF! | kJ/h |  | #REF!
CALORE TOTALE |  | #REF! | kJ/h |  | #REF!
CALORE PERSO |  | #REF! |  |  | #REF!
REFORMER
POTENZA TERMICA
|  | 271551.1286 | Kj/h |  | #REF! | Kj/h
CALORE PERSO
|  | #REF! | Kj/h |  | #REF! | Kj/h
|  | #REF! |  |  | #REF!

## #
FEED HYDROGEN (DRY)
| Nm3/h | %VOL
H2 | 6023.808 | 99.6%
O2 | 24.192 | 0.4%
TOTAL | 6048 | 100%
DEOXO OUTLET (DRY)
| Nm3/h | %VOL
H2 | 5975.424 | 99.6%
O2 | 0 | 0.4%
TOTAL | 5975.424 | 100%
H2 + 1/2 O2 ---> H2O
FEED HYDROGEN (DRY)
| Nm3/h | %VOL
H2 | 727.08 | 99.6%
O2 | 2.92 | 0.4%
TOTAL | 730 | 100%
DEOXO OUTLET (DRY)
| Nm3/h | %VOL
H2 | 721.24 | 99.6%
O2 | 0 | 0.4%
TOTAL | 721.24 | 100%
H2 + 1/2 O2 ---> H2O
FEED HYDROGEN (DRY)
| Nm3/h | %VOL
H2 | 6048.708 | 99.6%
O2 | 24.292 | 0.4%
TOTAL | 6073 | 100%
DEOXO OUTLET (DRY)
| Nm3/h | %VOL
H2 | 6000.124 | 99.6%
O2 | 0 | 0.4%
TOTAL | 6000.124 | 100%
H2 + 1/2 O2 ---> H2O
FEED HYDROGEN (DRY)
| Nm3/h | %VOL
H2 | 729.072 | 99.6%
O2 | 2.928 | 0.4%
TOTAL | 732 | 100%
DEOXO OUTLET (DRY)
| Nm3/h | %VOL
H2 | 723.216 | 99.6%
O2 | 0 | 0.4%
TOTAL | 723.216 | 100%
H2 + 1/2 O2 ---> H2O

## CALCOLI DEOXO (CO)
rev. 0 | 08/01/2023
HYDROGEN PURIFICATION UNIT - HEAT AND MASS BALANCE CALCULATION
Stream Number |  | 1 |  | 2 |  | 3 | [5 empty] | 6 |  | 6 |  | 6 |  |  |  | H2 after H2-Water Separator |  | 6 |  | 1
Stream Name |  | Feed Regeneration Gas |  | Hot Regeneration Gas |  | Regeneration Gas Dryer outlet | [5 empty] | Cooled Regeneration Gas |  | Rgeneration Gas Condensate |  | Regeneration Gas to Blower | [5 empty] | Process H2 Condensate |  | Feed H2 Gas
Temperature | C | 15 |  | 230 |  | 200 | [5 empty] | 200 |  | 200 |  | 200 |  |  |  | 40 |  | 15 |  | 40
Pressure | BARG | 15.4 |  | 15.3 |  | 15.2 | [5 empty] | 15.2 |  | 15.2 |  | 15.1 |  |  |  | 16 |  | 15.6 |  | 16
Molecular Weight | KG/KG-MOL | 2.016 |  | 2.016 |  | 2.016 | [5 empty] | 2.016 |  | 0 |  | 2.016 |  |  |  | 2.2082 |  | 18.015 |  | 2.2082
Molar Comp. Rates |  | KG-MOL/HR | % mol | KG-MOL/HR | % VOL | KG-MOL/HR | % VOL |  |  |  |  | KG-MOL/HR | % VOL | KG-MOL/HR | % VOL | KG-MOL/HR | % VOL | %wt (wet) | %wt (dry) | KG-MOL/HR | % VOL | KG-MOL/HR | % VOL | KG-MOL/HR | % VOL
H2 |  | 74.4048 | 100% | 74.4048 | 100% | 74.4048 | 100% |  |  |  |  | 74.4048 | 100% | 0 | 0% | 74.4048 | 100% | 90.52% | 93.84% | 889.0377 | 99.16% | 0 | 0% | 889.0377 | 99.16% | 99.8 | % dry
H20 |  | 0 | 0% | 0 | 0% | 0 | 0% |  |  |  |  | 0 | 0% | 0 | 0% | 0 | 0% | 3.53% |  | 3.8799 | 0.4327% | 10.2673 | 100% | 3.8799 | 0.4327%
CO |  | 0 | 0% | 0 | 0% | 0 | 0% |  |  |  |  | 0 | 0% | 0 | 0% | 0 | 0% |  |  | 0 | 0% | 0 | 0% | 0 | 0%
CO2 |  | 0 | 0% | 0 | 0% | 0 | 0% |  |  |  |  | 0 | 0% | 0 | 0% | 0 | 0% |  |  | 0 | 0% | 0 | 0% | 0 | 0%
METHANE |  | 0 | 0% | 0 | 0% | 0 | 0% |  |  |  |  | 0 | 0% | 0 | 0% | 0 | 0% |  |  | 0 | 0% | 0 | 0% | 0 | 0%
ETHANE |  | 0 | 0% | 0 | 0% | 0 | 0% |  |  |  |  | 0 | 0% | 0 | 0% | 0 | 0% |  |  | 0 | 0% | 0 | 0% | 0 | 0%
PROPANE |  | 0 | 0% | 0 | 0% | 0 | 0% |  |  |  |  | 0 | 0% | 0 | 0% | 0 | 0% |  |  | 0 | 0% | 0 | 0% | 0 | 0%
BUTANE |  | 0 | 0% | 0 | 0% | 0 | 0% |  |  |  |  | 0 | 0% | 0 | 0% | 0 | 0% |  |  | 0 | 0% | 0 | 0% | 0 | 0%
N2 |  | 0 | 0% | 0 | 0% | 0 | 0% |  |  |  |  | 0 | 0% | 0 | 0% | 0 | 0% |  |  | 0 | 0% | 0 | 0% | 0 | 0% | 0.2 | % dry
O2 |  | 0 | 0% | 0 | 0% | 0 | 0% |  |  |  |  | 0 | 0% | 0 | 0% | 0 | 0% | 5.945% | 6.162% | 3.6782 | 0.4102% | 0 | 0% | 3.6782 | 0.4102% | 0 | % dry
100%
Total Molar Rate | KG-MOL/HR | 74.4048 |  | 74.4048 |  | 74.4048 | [5 empty] | 74.4048 |  | 0 |  | 74.4048 |  |  |  | 896.5958 |  | 10.2673 |  | 896.5958
Total Mass Rate | KG/HR | 150 |  | 150 |  | 150 | [5 empty] | 150 |  | 0 |  | 150 |  |  |  | 1979.8963 |  | 184.9656 |  | 80
Total Ncm Rate | Ncm/h | 1666.6667 |  | 1666.6667 |  | 1666.6667 | [5 empty] | 1666.6667 |  | - |  | 1666.6667 |  |  |  | 20083.7466 |  | - |  | 20083.7466 |  | 38800 | Nm3/h dedry
Total Hentalpy | kJ/HR | -21132.7197 |  | 444424.2404 |  | #REF! | [5 empty] | #REF! |  | - |  | #REF! |  |  |  | -545768.4716 |  | - |  | -545768.4716
Phase |  | GAS |  | GAS | [7 empty] | GAS |  | LIQ |  | GAS |  |  |  | GAS |  | LIQ |  | GAS
Dew Point | °C | [10 empty] | 123
10.2673
Stream Number |  | 12 |  | 13 |  | 14 |  | 14 |  | 14 | [9 empty] | 20 |  | 21
Stream Name |  | Hydrogen Cooler Outlet |  | H2 Gas Deoxo Inlet |  | H2 Gas Deoxo Outlet |  | H2 Gas Inlet Cooler |  | H2 Gas Outlet Cooler | [9 empty] | H2 Gas Dryer inlet |  | H2 Gas Dryer outlet
Temperature | C | 15 |  | 60 |  | 128.5542 |  | 133.5859 |  | 15 | [9 empty] | 15 |  | 15
Pressure | BARG | 15.6 |  | 15.9 |  | 15.8 |  | 15.7 |  | 15.6 | [9 empty] | 15.5 |  | 15.4
Molecular Weight | KG/KG-MOL | 2.0322 |  | 2.2082 |  | 2.2173 |  | 2.2018 |  | 2.2018 | [9 empty] | 2.0322 |  | 2.016
Molar Comp. Rates |  | KG-MOL/HR | % VOL | KG-MOL/HR | % VOL | KG-MOL/HR | % VOL | KG-MOL/HR | % VOL | KG-MOL/HR | % VOL | [8 empty] | KG-MOL/HR | % VOL | KG-MOL/HR | % VOL
H2 |  | 956.086 | 99.9% | 889.0377 | 99.16% | 881.6812 | 98.74% | 956.086 | 98.84% | 956.086 | 98.84% | [8 empty] | 956.086 | 99.9% | 881.6812 | 100%
H20 |  | 0.96906 | 0.1013% | 3.8799 | 0.4327% | 11.2364 | 1.258% | 11.2364 | 1.162% | 11.2364 | 1.162% | [8 empty] | 0.96906 | 0.1013% | 0 | 0%
CO |  | 0 | 0% | 0 | 0% | 0 | 0% | 0 | 0% | 0 | 0% | [8 empty] | 0 | 0% | 0 | 0%
CO2 |  | 0 | 0% | 0 | 0% | 0 | 0% | 0 | 0% | 0 | 0% | [8 empty] | 0 | 0% | 0 | 0%
METHANE |  | 0 | 0% | 0 | 0% | 0 | 0% | 0 | 0% | 0 | 0% | [8 empty] | 0 | 0% | 0 | 0%
ETHANE |  | 0 | 0% | 0 | 0% | 0 | 0% | 0 | 0% | 0 | 0% | [8 empty] | 0 | 0% | 0 | 0%
PROPANE |  | 0 | 0% | 0 | 0% | 0 | 0% | 0 | 0% | 0 | 0% | [8 empty] | 0 | 0% | 0 | 0%
BUTANE |  | 0 | 0% | 0 | 0% | 0 | 0% | 0 | 0% | 0 | 0% | [8 empty] | 0 | 0% | 0 | 0%
N2 |  | 0 | 0% | 0 | 0% | 0 | 0% | 0 | 0% | 0 | 0% | [8 empty] | 0 | 0% | 0 | 0%
O2 |  | 0 | 0% | 3.6782 | 0.4102% | 0 | 0% | 0 | 0% | 0 | 0% | [8 empty] | 0 | 0% | 0 | 0%
Total Molar Rate | KG-MOL/HR | 957.055 |  | 896.5958 |  | 892.9176 |  | 967.3224 |  | 967.3224 |  |  |  | H2 ELECTRICAL HEATER (inlet dexo) |  |  | STRAPP |  |  | 957.055 |  | 881.6812
Total Mass Rate | KG/HR | 1944.927 | 17.4577 | 1979.8963 |  | 1979.8926 |  | 2129.8926 |  | 2129.8926 | [9 empty] | 1944.927 |  | 1777.4693
Total Ncm Rate |  | 21438.033 |  | 20083.7466 |  | 20001.354 |  | 21668.0207 |  | 21668.0207 |  |  |  | DUTY = | 519600.1112 | KJ/h |  |  |  | 21438.033 |  | 19749.6593
Total Hentalpy | kJ/HR | -506384.7416 |  | -26168.3604 |  | -26168.3604 |  | #REF! |  | #REF! |  |  |  |  | 124128.0724 | Kcal/h |  |  |  | -271551.1286 |  | -271551.1286
Phase |  | GAS |  | GAS |  | GAS |  | GAS |  | GAS |  |  |  |  | 144.335 | KW |  |  |  | GAS |  | GAS
480216.3812
[14 empty] | DESIGN | 187.6355 | KW |  |  |  | PPMVOL H2O | 1012.5458
937.1947
[14 empty] | REGENERATION ELECTRICAL HEATER |  |  | STRAPP
[14 empty] | DUTY = | 465556.9602 | KJ/h
[15 empty] | 111217.6207 | Kcal/h
[15 empty] | 129.3228 | KW
[14 empty] | DESIGN | 168.1197 | KW
KG/KG-MOL
H2 | 2.016 | 75%
H20 | 18.015
CO | 28.01
CO2 | 44.01 | [12 empty] | REGENERATION COOLER |  |  | STRAPP
METHANE | 16.043 | 19%
ETHANE | 30.07 | 3% | [11 empty] | DUTY= | #REF! | KJ/h
PROPANE | 44.094 | 2% | [12 empty] | #REF! | Kcal/h
BUTANE | 58.124 | 1% | [12 empty] | #REF! | KW
N2 | 28.013 | [12 empty] | KG water condesate | 0 | KG/HR
[14 empty] | DESIGN FACTOR | 10%
[14 empty] | DESIGN DUTY | #REF! | KW
O2 | 31.999 | [12 empty] | FCW | #REF! | KG/HR
[15 empty] | #REF! | m3/h
[14 empty] | ∆T (IN-OUT) | 10 | °C
[14 empty] | HYDROGEN COOLER |  |  | STRAPP
[14 empty] | DUTY= | #REF! | KJ/h
[15 empty] | #REF! | Kcal/h
[15 empty] | #REF! | KW
[14 empty] | KG water condesate | 184.9656 | KG/HR
[14 empty] | DESIGN FACTOR | 10%
[14 empty] | DESIGN DUTY | #REF! | KW
[14 empty] | FCW | #REF! | KG/HR
[15 empty] | #REF! | m3/h
[14 empty] | ∆T (IN-OUT) | 10 | °C
[14 empty] | OPERATIVO | DESIGN
[14 empty] | #REF! | #REF! | KW
[16 empty] | 16.2 | KW
WATER CHILLER THERMAL AND POWER CONSUMPTION
[13 empty] | TOTAL POWEW CONSUMTION= |  | 290.3578 | KW - CONSUMTION
[15 empty] | 367.2551 | KW - INSTALLED

## PFD DEOXO-CO
Project |  | Client | Date | Rev. | Dwg. No.
Hydrogen Purification & Drying Unit |  | JC | 2023-09-04 | A | PFD-101
Drawn by: FR |  | Checked by: AC |  | Approved by: FR
HYDROGEN PURIFICATION UNIT - HEAT AND MASS BALANCE
Stream Number |  | 1 |  | 2 |  | 3 |  | 4 |  | 5 |  |  | 6 |  | 7 |  | 8 |  | 9 |  | 10 |  | 10 |  | 11 |  | 12
Stream Name |  | Feed H2 Gas |  | H2 Gas Deoxo Inlet |  | H2 Gas Deoxo Outlet |  | Hydrogen Separator Outlet |  | Condensate from Separator |  |  | H2 Gas Dryer inlet |  | H2 Gas Dryer outlet |  | Feed Regeneration Gas |  | Hot Regeneration Gas |  | Regeneration Gas Dryer outlet |  | Cooled Regeneration Gas |  | Rgeneration Gas Condensate |  | Regeneration Gas to H2 Cooler
Temperature | C | 40 |  | 60 |  | 128.5542 |  | 15 |  | 15 |  |  | 15 |  | 15 |  | 15 |  | 230 |  | 200 |  | 200 |  | 200 |  | 200
Pressure | BARG | 16 |  | 15.9 |  | 15.8 |  | 15.6 |  | 15.6 |  |  | 15.5 |  | 15.4 |  | 15.4 |  | 15.3 |  | 15.2 |  | 15.8 |  | 15.2 |  | 15.1
Molecular Weight | KG/KG-MOL | 2.2082 |  | 2.2082 |  | 2.2173 |  | 2.0322 |  | 18.015 |  |  | 2.0322 |  | 2.016 |  | 2.016 |  | 2.016 |  | 2.016 |  | #REF! |  | 0 |  | 2.016
Molar Comp. Rates |  | KG-MOL/HR | % mol | KG-MOL/HR | % VOL | KG-MOL/HR | % VOL | KG-MOL/HR | % VOL | KG-MOL/HR | % VOL |  | KG-MOL/HR | % VOL | KG-MOL/HR | % VOL | KG-MOL/HR | % VOL | KG-MOL/HR | % VOL | KG-MOL/HR | % VOL | KG-MOL/HR | % VOL | KG-MOL/HR | % VOL | KG-MOL/HR | % VOL
H2 |  | 889.0377 | 99.16% | 889.0377 | 99.16% | 881.6812 | 98.74% | 956.086 | 99.9% | 0 | 0% |  | 956.086 | 99.9% | 881.6812 | 100% | 74.4048 | 100% | 74.4048 | 100% | 74.4048 | 100% | 74.4048 | #REF! | 0 | 0% | 74.4048 | 100%
H20 |  | 3.8799 | 0.4327% | 3.8799 | 0.4327% | 11.2364 | 1.258% | 0.96906 | 0.1013% | 10.2673 | 100% |  | 0.96906 | 0.1013% | 0 | 0% | 0 | 0% | 0 | 0% | 0 | 0% | #REF! | #REF! | 0 | 0% | 0 | 0%
CO |  | 0 | 0% | 0 | 0% | 0 | 0% | 0 | 0% | 0 | 0% |  | 0 | 0% | 0 | 0% | 0 | 0% | 0 | 0% | 0 | 0% | 0 | #REF! | 0 | 0% | 0 | 0%
CO2 |  | 0 | 0% | 0 | 0% | 0 | 0% | 0 | 0% | 0 | 0% |  | 0 | 0% | 0 | 0% | 0 | 0% | 0 | 0% | 0 | 0% | 0 | #REF! | 0 | 0% | 0 | 0%
METHANE |  | 0 | 0% | 0 | 0% | 0 | 0% | 0 | 0% | 0 | 0% |  | 0 | 0% | 0 | 0% | 0 | 0% | 0 | 0% | 0 | 0% | 0 | #REF! | 0 | 0% | 0 | 0%
ETHANE |  | 0 | 0% | 0 | 0% | 0 | 0% | 0 | 0% | 0 | 0% |  | 0 | 0% | 0 | 0% | 0 | 0% | 0 | 0% | 0 | 0% | 0 | #REF! | 0 | 0% | 0 | 0%
PROPANE |  | 0 | 0% | 0 | 0% | 0 | 0% | 0 | 0% | 0 | 0% |  | 0 | 0% | 0 | 0% | 0 | 0% | 0 | 0% | 0 | 0% | 0 | #REF! | 0 | 0% | 0 | 0%
BUTANE |  | 0 | 0% | 0 | 0% | 0 | 0% | 0 | 0% | 0 | 0% |  | 0 | 0% | 0 | 0% | 0 | 0% | 0 | 0% | 0 | 0% | 0 | #REF! | 0 | 0% | 0 | 0%
N2 |  | 0 | 0% | 0 | 0% | 0 | 0% | 0 | 0% | 0 | 0% |  | 0 | 0% | 0 | 0% | 0 | 0% | 0 | 0% | 0 | 0% | 0 | #REF! | 0 | 0% | 0 | 0%
O2 (1) |  | 3.6782 | 0.4102% | 3.6782 | 0.4102% | 0 | 0% | 0 | 0% | 0 | 0% |  | 0 | 0% | 0 | 0% | 0 | 0% | 0 | 0% | 0 | 0% | 0 | #REF! | 0 | 0% | 0 | 0%
Total Molar Rate | KG-MOL/HR | 896.0358 |  | 896.5958 |  | 892.9176 |  | 957.055 |  | 10.2673 |  |  | 957.055 |  | 881.6812 |  | 74.4048 |  | 74.4048 |  | 74.4048 |  | #REF! |  | 0 |  | 74.4048
Total Mass Rate | KG/HR | 1978.6596 |  | 1979.8963 |  | 1979.8926 |  | 1944.927 |  | 184.9656 |  |  | 1944.927 |  | 1777.4693 |  | 150 |  | 150 |  | 150 |  | #REF! |  | 0 |  | 150
Total Ncm Rate | Ncm/h | 20083.7466 |  | 20083.7466 |  | 20001.354 |  | 21438.033 |  | - |  |  | 21438.033 |  | 19749.6593 |  | 1666.6667 |  | 1666.6667 |  | 1666.6667 |  | #REF! |  | - |  | 1666.6667
Total Hentalpy | kJ/HR | -21132.7197 |  | -26168.3604 |  | -26168.3604 |  | -506384.7416 |  | - |  |  | -271551.1286 |  | -271551.1286 |  | -21132.7197 |  | 444424.2404 |  | #REF! |  | #REF! |  | - |  | #REF!
Phase |  | GAS |  | GAS |  | GAS |  | GAS |  | LIQ |  |  | GAS |  | GAS |  | GAS |  | GAS |  | GAS |  | GAS |  | LIQ |  | GAS
NOTES
( 1 ) Outlet water content (guaranteed value) < 5 ppmvol
REGENERATION COOLER
|  | DUTY= | 1514900.3424 | KJ/h
|  |  | 361896.8807 | Kcal/h
|  |  | 420.8103 | KW
|  | KG water condesate | 201.9832 | KG/HR
|  | DESIGN FACTOR | 10%
|  | DESIGN DUTY | 462.8914 | KW
|  | FCW | 36189.6881 | KG/HR
|  |  | 36.1897 | m3/h
|  | ∆T (IN-OUT) | 10 | °C
HYDROGEN COOLER
|  | DUTY= | 5612363.1654 | KJ/h
|  |  | 1340746.0978 | Kcal/h
|  |  | 1559.0071 | KW
|  | KG water condesate | 272.7442 | KG/HR
|  | DESIGN FACTOR | 0.1
|  | DESIGN DUTY | 1714.9078 | KW
|  | FCW | 134074.6098 | KG/HR
|  |  | 134.0746 | m3/h
|  | ∆T (IN-OUT) | 10 | °C
CO | 28.01
CO2 | 44.01
METHANE | 16.043
ETHANE | 30.07
PROPANE | 44.094 | [6 empty] | ECCESSO ARIA |  | #REF!
BUTANE | 58.124
N2 | 28.013
O2 | 31.999 | [6 empty] | ARIA STECHHIO. DI COMB. |  | #REF! | KMOL/H
[10 empty] | #REF! | KG/H
[10 empty] | #REF! | NM3/H
[8 empty] | ARIA CON 10% DI ECCESSO = |  | #REF! | KG/H | #REF!
[10 empty] | #REF! | NM3/H | #REF!
[8 empty] | DESIGN |  | #REF! | NM3/H

## PFD DEOXO-HE
Project |  | Client | Date | Rev. | Dwg. No.
Hydrogen Purification & Drying Unit |  | JC | 2023-09-04 | A | PFD-101
Drawn by: FR |  | Checked by: FM |  | Approved by: FR
HYDROGEN PURIFICATION UNIT - HEAT AND MASS BALANCE
Stream Number |  | 1 |  | 2 |  | 3 |  | 4 |  | 5 |  |  | 6 |  | 7 |  | 8 |  | 9 |  | 10 |  | 10 |  | 11 |  | 12
Stream Name |  | Feed H2 Gas |  | H2 Gas Deoxo Inlet |  | H2 Gas Deoxo Outlet |  | Hydrogen Separator Outlet |  | Condensate from Separator |  |  | H2 Gas Dryer inlet |  | H2 Gas Dryer outlet |  | Feed Regeneration Gas |  | Hot Regeneration Gas |  | Regeneration Gas Dryer outlet |  | Cooled Regeneration Gas |  | Rgeneration Gas Condensate |  | Regeneration Gas to H2 Cooler
Temperature | C | 40 |  | 60 |  | 128.5542 |  | 15 |  | 15 |  |  | 15 |  | 15 |  | 15 |  | 230 |  | 200 |  | 200 |  | 200 |  | 200
Pressure | BARG | 16 |  | 15.9 |  | 15.8 |  | 15.6 |  | 15.6 |  |  | 15.6 |  | 15.5 |  | 16 |  | 15.9 |  | 15.8 |  | 15.8 |  | 15.8 |  | 15.8
Molecular Weight | KG/KG-MOL | 2.2082 |  | 2.2082 |  | 2.2173 |  | 2.0322 |  | 18.015 |  |  | 2.0322 |  | 2.016 |  | 2.016 |  | 2.016 |  | #REF! |  | #REF! |  | #REF! |  | #REF!
Molar Comp. Rates |  | KG-MOL/HR | % mol | KG-MOL/HR | % VOL | KG-MOL/HR | % VOL | KG-MOL/HR | % VOL | KG-MOL/HR | % VOL |  | KG-MOL/HR | % VOL | KG-MOL/HR | % VOL | KG-MOL/HR | % VOL | KG-MOL/HR | % VOL | KG-MOL/HR | % VOL | KG-MOL/HR | % VOL | KG-MOL/HR | % VOL | KG-MOL/HR | % VOL
H2 |  | 889.0377 | 99.16% | 889.0377 | 99.16% | 881.6812 | 98.74% | 956.086 | 99.9% | #REF! | 0% |  | 956.086 | 99.9% | 956.086 | 100% | 74.4048 | 100% | 74.4048 | 100% | 74.4048 | #REF! | 74.4048 | #REF! | 0 | 0% | 74.4048 | #REF!
H20 |  | 3.8799 | 0.4327% | 3.8799 | 0.4327% | 11.2364 | 1.258% | 0.96906 | 0.1013% | #REF! | 100% |  | 0.96906 | 0.1013% | 0 | 0% | 0 | 0% | 0 | 0% | #REF! | #REF! | #REF! | #REF! | #REF! | #REF! | #REF! | #REF!
CO |  | 0 | 0% | 0 | 0% | 0 | 0% | 0 | 0% | #REF! | 0% |  | 0 | 0% | 0 | 0% | 0 | 0% | 0 | 0% | 0 | #REF! | 0 | #REF! | 0 | 0% | 0 | #REF!
CO2 |  | 0 | 0% | 0 | 0% | 0 | 0% | 0 | 0% | #REF! | 0% |  | 0 | 0% | 0 | 0% | 0 | 0% | 0 | 0% | 0 | #REF! | 0 | #REF! | 0 | 0% | 0 | 0%
METHANE |  | 0 | 0% | 0 | 0% | 0 | 0% | 0 | 0% | #REF! | 0% |  | 0 | 0% | 0 | 0% | 0 | 0% | 0 | 0% | 0 | #REF! | 0 | #REF! | 0 | 0% | 0 | #REF!
ETHANE |  | 0 | 0% | 0 | 0% | 0 | 0% | 0 | 0% | #REF! | 0% |  | 0 | 0% | 0 | 0% | 0 | 0% | 0 | 0% | 0 | #REF! | 0 | #REF! | 0 | 0% | 0 | #REF!
PROPANE |  | 0 | 0% | 0 | 0% | 0 | 0% | 0 | 0% | #REF! | 0% |  | 0 | 0% | 0 | 0% | 0 | 0% | 0 | 0% | 0 | #REF! | 0 | #REF! | 0 | 0% | 0 | #REF!
BUTANE |  | 0 | 0% | 0 | 0% | 0 | 0% | 0 | 0% | #REF! | 0% |  | 0 | 0% | 0 | 0% | 0 | 0% | 0 | 0% | 0 | #REF! | 0 | #REF! | 0 | 0% | 0 | #REF!
N2 |  | 0 | 0% | 0 | 0% | 0 | 0% | 0 | 0% | #REF! | 0% |  | 0 | 0% | 0 | 0% | 0 | 0% | 0 | 0% | 0 | #REF! | 0 | #REF! | 0 | 0% | 0 | #REF!
O2 (1) |  | 3.6782 | 0.4102% | 3.6782 | 0.4102% | 0 | 0% | 0 | 0% | #REF! | 0% |  | 0 | 0% | 0 | 0% | 0 | 0% | 0 | 0% | 0 | #REF! | 0 | #REF! | 0 | 0% | 0 | #REF!
Total Molar Rate | KG-MOL/HR | 896.0358 |  | 896.5958 |  | 892.9176 |  | 957.055 |  | #REF! |  |  | 957.055 |  | 956.086 |  | 74.4048 |  | 74.4048 |  | #REF! |  | #REF! |  | #REF! |  | #REF!
Total Mass Rate | KG/HR | 1978.6596 |  | 1979.8963 |  | 1979.8926 |  | 1944.927 |  | #REF! |  |  | 1944.927 |  | 1927.4693 |  | 150 |  | 150 |  | #REF! |  | #REF! |  | #REF! |  | #REF!
Total Ncm Rate | Ncm/h | 20083.7466 |  | 20083.7466 |  | 20001.354 |  | 21438.033 |  | - |  |  | 21438.033 |  | 21416.326 |  | 1667.7083 |  | 1667.7083 |  | #REF! |  | #REF! |  | - |  | #REF!
Total Hentalpy | kJ/HR | -545768.4716 |  | -26168.3604 |  | -26168.3604 |  | -506384.7416 |  | - |  |  | -271551.1286 |  | -271551.1286 |  | -21132.7197 |  | 444424.2404 |  | #REF! |  | #REF! |  | - |  | #REF!
Phase |  | GAS |  | GAS |  | GAS |  | GAS |  | LIQ |  |  | GAS |  | GAS |  | GAS |  | GAS |  | GAS |  | GAS |  | LIQ |  | GAS
[6 empty] | NOTES | [6 empty] | NOTES
[6 empty] | ( 1 ) Outlet oxygen content (guaranteed value) < 1000 ppmvol | [6 empty] | ( 1 ) Outlet water content (guaranteed value) < 5 ppmvol
REGENERATION COOLER
|  | DUTY= | 1514900.3424 | KJ/h
|  |  | 361896.8807 | Kcal/h
|  |  | 420.8103 | KW
|  | KG water condesate | 201.9832 | KG/HR
|  | DESIGN FACTOR | 10%
|  | DESIGN DUTY | 462.8914 | KW
|  | FCW | 36189.6881 | KG/HR
|  |  | 36.1897 | m3/h
|  | ∆T (IN-OUT) | 10 | °C
HYDROGEN COOLER
|  | DUTY= | 5612363.1654 | KJ/h
|  |  | 1340746.0978 | Kcal/h
|  |  | 1559.0071 | KW
|  | KG water condesate | 272.7442 | KG/HR
|  | DESIGN FACTOR | 0.1
|  | DESIGN DUTY | 1714.9078 | KW
|  | FCW | 134074.6098 | KG/HR
|  |  | 134.0746 | m3/h
|  | ∆T (IN-OUT) | 10 | °C
CO | 28.01
CO2 | 44.01
METHANE | 16.043
ETHANE | 30.07
PROPANE | 44.094 | [6 empty] | ECCESSO ARIA |  | #REF!
BUTANE | 58.124
N2 | 28.013
O2 | 31.999 | [6 empty] | ARIA STECHHIO. DI COMB. |  | #REF! | KMOL/H
[10 empty] | #REF! | KG/H
[10 empty] | #REF! | NM3/H
[8 empty] | ARIA CON 10% DI ECCESSO = |  | #REF! | KG/H | #REF!
[10 empty] | #REF! | NM3/H | #REF!
[8 empty] | DESIGN |  | #REF! | NM3/H

## ko drum 2
KO DRUM
| Flow rate | #REF! | kg/h
| ρf - density | #REF! | kg/m3
| μf - viscosity | - | Cp
| Temperature | 200 | °C
| Pressure | 15.8 | barg
| MW | #REF!
| Design up-flow velocity | 1 | m/s
| Design ID | #REF! | mm
|  | #REF! | inches
| Calculated ID | 254.508 | mm
|  | 10 | inches
| Calculated up-flow velocity | #REF! | m/s
| Size Sh STD | Di [mm] | kg / m | De [mm] | s [mm]
1 | 0.5 | 15.7988 | 1.2664 | 21.336 | 2.7686
2 | 0.75 | 20.9296 | 1.6831 | 26.67 | 2.8702
3 | 1 | 26.6446 | 2.4986 | 33.401 | 3.3782
4 | 1.25 | 35.052 | 3.3826 | 42.164 | 3.556
5 | 1.5 | 40.894 | 4.0448 | 48.26 | 3.683
6 | 2 | 52.5018 | 5.4363 | 60.325 | 3.9116
7 | 2.5 | 62.7126 | 8.6209 | 73.025 | 5.1562
8 | 3 | 77.9272 | 11.2803 | 88.9 | 5.4864
9 | 4 | 102.2604 | 16.0573 | 114.3 | 6.0198
10 | 6 | 154.051 | 28.2305 | 168.275 | 7.112
11 | 8 | 202.7174 | 42.4871 | 219.075 | 8.1788
12 | 10 | 254.508 | 60.2409 | 273.05 | 9.271
13 | 12 | 304.8 | 73.7534 | 323.85 | 9.525
14 | 14 | 336.55 | 81.2091 | 355.6 | 9.525
15 | 16 | 387.35 | 117.7138 | 406.4 | 9.525
16 | 18 | 438.15 | 122.1187 | 457.2 | 9.525
17 | 20 | 488.95 | 116.9697 | 508 | 9.525
18 | 22 | 539.75 | 129.4703 | 558.8 | 9.525
19 | 24 | 590.55 | 140.8101 | 609.6 | 9.525

## ko drum 3
KO DRUM
| Flow rate | 2129.8926 | kg/h
| ρf - density | 1.5481 | kg/m3
| μf - viscosity | - | Cp
| Temperature | 15 | °C
| Pressure | 15.6 | barg
| MW | 2.2018
| Design up-flow velocity | 1 | m/s
| Design ID | 697.7317 | mm
|  | 27.4698 | inches
| Calculated ID | 700 | mm
|  | 24 | inches
| Calculated up-flow velocity | 0.99353 | m/s
| Size Sh STD | Di [mm] | kg / m | De [mm] | s [mm]
1 | 0.5 | 15.7988 | 1.2664 | 21.336 | 2.7686
2 | 0.75 | 20.9296 | 1.6831 | 26.67 | 2.8702
3 | 1 | 26.6446 | 2.4986 | 33.401 | 3.3782
4 | 1.25 | 35.052 | 3.3826 | 42.164 | 3.556
5 | 1.5 | 40.894 | 4.0448 | 48.26 | 3.683
6 | 2 | 52.5018 | 5.4363 | 60.325 | 3.9116
7 | 2.5 | 62.7126 | 8.6209 | 73.025 | 5.1562
8 | 3 | 77.9272 | 11.2803 | 88.9 | 5.4864
9 | 4 | 102.2604 | 16.0573 | 114.3 | 6.0198
10 | 6 | 154.051 | 28.2305 | 168.275 | 7.112
11 | 8 | 202.7174 | 42.4871 | 219.075 | 8.1788
12 | 10 | 254.508 | 60.2409 | 273.05 | 9.271
13 | 12 | 304.8 | 73.7534 | 323.85 | 9.525
14 | 14 | 336.55 | 81.2091 | 355.6 | 9.525
15 | 16 | 387.35 | 117.7138 | 406.4 | 9.525
16 | 18 | 438.15 | 122.1187 | 457.2 | 9.525
17 | 20 | 488.95 | 116.9697 | 508 | 9.525
18 | 22 | 539.75 | 129.4703 | 558.8 | 9.525
19 | 24 | 590.55 | 140.8101 | 609.6 | 9.525

## DATA TERM
MOLE WT | FREEZE | BOILING | CRITICAL | CRITICAL | CRITICAL | CRITICAL | ACENTRIC | LIQ DEN | REF T FOR | DIPOLE | VAPOR HEAT CAPACITY |  |  |  | LIQUID VISCOSITY |  | STD HEAT | STD ENERGY | ANTOINE VAPOR PRESSURE EQN |  |  | VAP PRESS | VAP PRESS | HARLACHER VAPOR PRESSURE EQN |  |  |  | HEAT VAPOR
| POINT | POINT | TEMP | PRESSURE | VOLUME | COMPRESS | FACTOR | @TDEN | LIQDEN | MOMENT | CP=A+(B*T)+(C*T^2)+(D*T^3) |  |  |  | LOG(μ)=B*(1/T-1/C) |  | FORMATION | FORMATION | LN(P)=A-B/(T+C) |  |  | MAX TEMP | MIN TEMP | LN(PVP)=A+B/T+C*LN(T)+(D*PVP/(T^2)) |  |  |  | NORMAL BP
| [K] | [K] | [K] | [ATM] | [CC/G-MOL] |  |  | [G/CC] | [K] | [DEBYES] | T [K] AND Cpvap [KCAL/KMOLE-K] |  |  |  | T [K] AND μ [cP] |  | [KCAL/G-MOLE] | [KCAL/G-MOLE] | P [mmHg] AND T [K] |  |  | [K] | [K] | PVP [mmHg] AND T [K] |  |  |  | [CAL/G-MOLE]
MW | (TFP) | (TB) | (TC) | (PC) | (VC) | (ZC) | (OMEGA) | (LIQDEN) | (TDEN) | (DIPM) | (A) | (B) | (C) | (D) | B | C | DELHG | DELGF | A | B | C | TMX | TMN | A | B | C | D | HV
2.016 | 14 | 20.4 | 33.2 | 12.8 | 65 | 0.305 | -0.22 | 0.071 | 20 | 0 | 6.483 | 0.002215 | -3.298e-06 | 1.826e-09 | 13.82 | 5.39 | 0 | 0 | 13.6333 | 164.9 | 3.19 | 25 | 14 | 12.05 | -114.95 | 0.048 | 0.048 | 216
18.015 | 273.2 | 373.2 | 647.3 | 217.6 | 56 | 0.229 | 0.344 | 0.998 | 293 | 1.8 | 7.701 | 0.0004595 | 2.521e-06 | -8.59e-10 | 658.25 | 283.16 | -57.8 | -54.64 | 18.3036 | 3816.44 | -46.13 | 441 | 284 | 55.336 | -6869.5 | -5.115 | 1.05 | 9717
28.018 | 68.1 | 81.7 | 32.9 | 34.5 | 93.1 | 0.295 | 0.049 | 0.803 | 81 | 0.1 | 7.373 | -0.00307 | 6.662e-06 | -3.037e-09 | 94.06 | 48.9 | -26.42 | -32.81 | 14.3686 | 530.22 | -13.15 | 108 | 63 | 32.981 | -997.18 | -3.216 | 0.284 | 1444
44.01 | 216.6 | 194.7 | 304.2 | 72.8 | 94 | 0.274 | 0.225 | 0.777 | 293 | 0 | 4.728 | 0.01754 | -1.338e-05 | 4.097e-09 | 578.08 | 185.24 | 94.03 | -94.26 | 22.5898 | 3103.39 | -0.16 | 204 | 154 | 52.73 | -3146.64 | -3.572 | 0.703 | 4100
16.043 | 90.7 | 111.7 | 190.6 | 45.4 | 99 | 0.288 | 0.008 | 0.425 | 111.7 | 0 | 4.598 | 0.01245 | 2.86e-06 | -2.703e-09 | 114.14 | 57.6 | -17.89 | -12.15 | 15.2243 | 897.84 | -7.16 | 120 | 93 | 30.175 | -1300.61 | -2.641 | 0.442 | 1955
30.07 | 89.9 | 184.5 | 305.4 | 48.2 | 148 | 0.285 | 0.098 | 0.548 | 183 | 0 | 1.292 | 0.04254 | -1.657e-05 | 2.081e-09 | 156.6 | 95.57 | -20.24 | -7.87 | 15.6637 | 1511.42 | -17.16 | 199 | 130 | 38.759 | -2464.42 | -3.601 | 1.073 | 3515
44.097 | 85.5 | 231.1 | 369.8 | 41.9 | 203 | 0.281 | 0.152 | 0.582 | 231 | 0 | -1.009 | 0.07315 | -3.789e-05 | 7.678e-09 | 222.67 | 133.41 | -24.82 | -5.61 | 15.726 | 1872.46 | -25.16 | 249 | 164 | 43.492 | -3266.92 | -4.179 | 1.81 | 4487
58.124 | 134.8 | 272.7 | 425.2 | 37.5 | 255 | 0.274 | 0.193 | 0.579 | 293 | 0 | 2.266 | 0.07913 | -2.647e-05 | -6.74e-10 | 265.84 | 160.2 | -30.15 | -4.1 | 15.6782 | 2154.9 | -34.42 | 290 | 195 | 48.334 | -4065.57 | -4.781 | 2.68 | 5352
28.013 | 63.3 | 77.4 | 126.2 | 33.5 | 89.5 | 0.29 | 0.04 | 0.804 | 78.1 | 0 | 7.44 | -0.00324 | 6.4e-06 | -2.79e-09 | 90.3 | 46.41 | 0 | 0 | 14.9342 | 588.72 | -6.6 | 90 | 54 | 31.927 | -924.86 | -3.075 | 0.264 | 1333
31.999 | 54.4 | 90.2 | 154.6 | 49.8 | 73.4 | 0.288 | 0.021 | 1.149 | 90 | 0 | 6.713 | -8.79e-07 | 4.17e-06 | -2.544e-09 | 85.68 | 51.5 | 0 | 0 | 15.4075 | 734.55 | -6.45 | 100 | 63 | 31.041 | -1082.52 | -2.761 | 0.265 | 1630

## EQ. ANTOINE (4)
| ANTA | ANTB | ANTC | T [K] | T [°C] | PV [mmHg] | PV [atm]
Water | 18.3036 | 3816.44 | -46.13 | 473.16 | 200 | 11689.3016 | 15.3807
PV = Tensione di valore dell'acqua
Molecular Weight | #REF! | kg/kmol | P | 15.8 | barg
Dew point a pressione atmosferica (1,013 bar)
| 15380660 | ppm vol
Dew point in pressione
| 92.68% | % VOL

## EQ. ANTOINE (3)
| ANTA | ANTB | ANTC | T [K] | T [°C] | PV [mmHg] | PV [atm]
Water | 18.3036 | 3816.44 | -46.13 | 288.16 | 15 | 12.6182 | 0.016603
PV = Tensione di valore dell'acqua
Molecular Weight | #REF! | kg/kmol | P | 15.6 | barg
Dew point a pressione atmosferica (1,013 bar)
| 16602.9168 | ppm vol
Dew point in pressione
| 0.1013% | % VOL

## EQ. ANTOINE (2)
| ANTA | ANTB | ANTC | T [K] | T [°C] | PV [mmHg] | PV [atm]
Water | 18.3036 | 3816.44 | -46.13 | 313.16 | 40 | 55.2254 | 0.072665
0
PV = Tensione di valore dell'acqua |  |  |  |  | 40
Molecular Weight | #REF! | kg/kmol | P | 16 | barg
Dew point a pressione atmosferica (1,013 bar)
| 72665.0072 | ppm vol
Dew point in pressione
| 0.4327% | % VOL

## EQ. ANTOINE (5)
| ANTA | ANTB | ANTC | T [K] | T [°C] | PV [mmHg] | PV [atm]
Water | 18.3036 | 3816.44 | -46.13 | 313.16 | 40 | 55.2254 | 0.072665
PV = Tensione di valore dell'acqua
Molecular Weight | #REF! | kg/kmol | P | 16 | barg
Dew point a pressione atmosferica (1,013 bar)
| 72665.0072 | ppm vol
Dew point in pressione
| 0.4327% | % VOL

## EQ. ANTOINE (6)
| ANTA | ANTB | ANTC | T [K] | T [°C] | PV [mmHg] | PV [atm]
Water | 18.3036 | 3816.44 | -46.13 | 338.89 | 65.73 | 193.9363 | 0.25518
PV = Tensione di valore dell'acqua
Molecular Weight | #REF! | kg/kmol | P | 15.8 | barg
Dew point a pressione atmosferica (1,013 bar)
| 255179.2768 | ppm vol
Dew point in pressione
| 1.538% | % VOL |  | 1.258%